## Failure-dates
WELL NAME | ACTUAL FAILURE START | ACTUAL FAILURE STOP | FAILURE TYPE
Cade 12-19HA | 2019-07-17 16:32 | 2019-07-28 08:07 | POLISH ROD BREAK
Cook 12-13 6B | 2019-12-11 07:52 | 2019-12-25 08:17 | TUBING LEAK
Helling Trust 43-22 10T | 2019-07-13 14:06 | 2018-07-25 08:51 | PUMP FAILURE
Helling Trust 43-22 16T3 | 2019-07-19 15:24 | 2019-07-29 10:01 | TUBING LEAK
Helling Trust 44-22 5B | 2020-03-19 01:44 | 2020-03-26 23:20 | POLISH ROD BREAK
Johnsrud 5198 14-18 13T | 2020-02-13 02:09 | 2020-03-04 09:13 | TUBING LEAK
Johnsrud 5198 14-18 13T | 2019-09-17 09:35 | 2019-10-03 09:42 | TUBING LEAK
Johnsrud 5198 14-18 15TX | 2020-02-12 07:10 | 2020-02-27 10:17 | TUBING LEAK
Johnsrud 5198 14-18 15TX | 2019-07-09 11:04 | 2019-08-19 13:00 | TUBING LEAK
Johnsrud 5198 14-18 15TX | 2019-06-10 14:50 | 2019-07-01 09:00 | TUBING LEAK
Rolfson N 5198 12-17 5T | 2019-10-19 21:41 | 2019-11-07 07:45 | TUBING LEAK
Rolfson N 5198 12-17 7T | 2019-07-12 07:53 | 2019-07-25 09:53 | POLISH ROD BREAK
Rolfson N 5198 12-17 7T | 2019-10-20 03:34 | 2019-11-18 16:27 | TUBING LEAK
Rolfson S 5198 11-29 2TX | 2019-10-31 15:50 | 2019-11-14 14:47 | TUBING LEAK
Rolfson S 5198 11-29 4T | 2019-11-24 19:45 | 2019-12-09 11:29 | TUBING LEAK
Rolfson S 5198 12-29 8T | 2020-01-20 19:21 | 2020-02-06 08:47 | TUBING LEAK
Rolfson S 5198 12-29 8T | 2019-09-04 08:45 | 2019-09-22 08:48 | TUBING LEAK
Rolfson S 5198 14-29 11T | 2020-01-07 12:51 | 2020-02-01 10:01 | PUMP FAILURE
Stenehjem 14X-9HA | 2019-06-20 14:30 | 2019-07-07 09:23 | TUBING LEAK

## Events
TYPE | ADJUSTED WELL COUNT | ACTUAL ON PUMP DATE | ENERTIA WELL ID | WELL NAME | PROJECT AREA | ARTIFICIAL LIFT TECH | RESERVOIR GROUP | LAST OIL | Lift Type During Failure | LAST OIL REASON | FAILURE START (Rig LOE Start) | FAILURE STOP (Rig LOE Finish) | WOE TO LAST OIL RUN TIME (DAYS) | WOE TO WOE RUN TIME (DAYS) | RIG NAME | EVENT OPERATIONS DESCRIPTION | JOB TYPE (EVENT TYPE IN OW) | Chem | LAST OIL MONTH | LAST OIL YEAR | FAILURE STOP MONTH | FAILURE STOP YEAR | Premature | Under 180 | Company | Route
FAILURE | Y | 2018-12-21 | 17384.1 | BERRY 5493 44-7 14BX | ALGER | KEITH KLEVEN | MIDDLE BAKKEN | 2019-11-30 | ESP |  | 2019-12-02 | 2019-12-06 | 344 | 346 | BLACKHAWK 307 | ESP BROKEN SHAFT | ESP RERUN | SLB | 11 | 2019 | 12 | 2019 | N | N |  | Oasis32
FAILURE | Y | 2018-12-05 | 17385.1 | BERRY 5493 44-7 15TX | ALGER | KEITH KLEVEN | THREE FORKS | 2019-07-28 | ESP |  | 2019-08-05 | 2019-08-16 | 235 | 243 | MBI 11 | ESP BROKEN SHAFT | ESP RERUN | SLB | 7 | 2019 | 8 | 2019 | N | N |  | Oasis32
FAILURE | Y | 2018-12-05 | 17385.1 | BERRY 5493 44-7 15TX | ALGER | KEITH KLEVEN | THREE FORKS | 2020-04-08 | ESP | Uneconomical To Fix |  |  | 236 | -43693 |  | ESP - BROKEN SHAFT | CONVERT TO ROD PUMP | SLB | 4 | 2020 | 1 | 1900 | N | N |  | Oasis32
FAILURE | y | 2014-10-27 | 17446.1 | BONNER 9-12H | INDIAN HILLS | RYAN AUNE | MIDDLE BAKKEN | 2015-12-30 | TBP |  | 2015-12-30 | 2015-12-30 | 429 | 429 |  | rod part | rod part | SLB | 12 | 2015 | 12 | 2015 | N | N | SM | Oasis42
FAILURE | y | 2014-12-11 | 17447.1 | BONNER 9X-12HA | INDIAN HILLS | RYAN AUNE | THREE FORKS | 2016-10-13 | TBP |  | 2016-10-13 | 2016-10-13 | 672 | 672 |  | tubing failure | tubing failure | SLB | 10 | 2016 | 10 | 2016 | N | N | SM | Oasis42
FAILURE | Y | 2014-12-11 | 17447.1 | BONNER 9X-12HA | INDIAN HILLS | RYAN AUNE | THREE FORKS | 2016-12-29 |  |  | 2017-02-07 | 2017-02-08 | 77 | 117 | Ranger Energy 239 | shallow rod part | ROD PART SHALLOW | SLB | 12 | 2016 | 2 | 2017 | Y | Y | SM | Oasis42
FAILURE | Y | 2014-12-11 | 17447.1 | BONNER 9X-12HA | INDIAN HILLS | RYAN AUNE | THREE FORKS | 2017-05-10 |  |  | 2017-05-18 | 2017-05-21 | 91 | 99 | Blackhawk 306 | stuck pump | STUCK PUMP | SLB | 5 | 2017 | 5 | 2017 | N | Y | SM | Oasis42
FRAC PROTECT | X | 2014-12-11 | 17447.1 | BONNER 9X-12HA | INDIAN HILLS | RYAN AUNE | THREE FORKS | 2019-09-04 |  | FRAC UNPROTECT | 2019-08-26 | 2019-09-04 | 836 | 827 | MBI 12 | FRAC UNPROTECT | FRAC UNPROTECT | Creedence | 9 | 2019 | 9 | 2019 | N | N |  | Oasis42
FAILURE | y | 2014-07-30 | 17448.1 | BONNER 9X-12HB | INDIAN HILLS | RYAN AUNE | THREE FORKS | 2015-09-15 | TBP |  | 2015-09-15 | 2015-09-15 | 412 | 412 |  | tubing failure | tubing failure | SLB | 9 | 2015 | 9 | 2015 | N | N | SM | Oasis42
FAILURE | y | 2014-07-30 | 17448.1 | BONNER 9X-12HB | INDIAN HILLS | RYAN AUNE | THREE FORKS | 2016-05-11 | TBP |  | 2016-05-11 | 2016-05-11 | 239 | 239 |  | tubing failure | tubing failure | SLB | 5 | 2016 | 5 | 2016 | N | N | SM | Oasis42
FAILURE | y | 2014-07-30 | 17448.1 | BONNER 9X-12HB | INDIAN HILLS | RYAN AUNE | THREE FORKS | 2016-08-10 |  |  | 2016-08-10 | 2016-08-10 | 91 | 91 |  | tubing failure | tubing failure | SLB | 8 | 2016 | 8 | 2016 | N | Y | SM | Oasis42
FAILURE | Y | 2014-07-30 | 17448.1 | BONNER 9X-12HB | INDIAN HILLS | RYAN AUNE | THREE FORKS | 2017-06-30 |  |  | 2017-07-09 | 2017-07-12 | 324 | 333 | Ranger Energy 239 | HOLE IN TUBING | TUBING LEAK | SLB | 6 | 2017 | 7 | 2017 | N | N | SM | Oasis42
preventative | X | 2014-07-30 | 17448.1 | BONNER 9X-12HB | INDIAN HILLS | RYAN AUNE | THREE FORKS | 2019-01-25 |  |  | 2019-01-25 | 2019-02-02 | 562 | 562 | MBI 14 | PUMP CHANGE | PUMP CHANGE | SLB | 1 | 2019 | 2 | 2019 | N | N | SM | Oasis42
FAILURE | y | 2014-05-01 | 17463.1 | CADE 12-19HA | INDIAN HILLS | RYAN AUNE | MIDDLE BAKKEN | 2015-07-13 | TBP |  | 2015-07-13 | 2015-07-13 | 438 | 438 |  | pump failure | pump failure | SLB | 7 | 2015 | 7 | 2015 | N | N | SM | Oasis42
FAILURE | y | 2014-05-01 | 17463.1 | CADE 12-19HA | INDIAN HILLS | RYAN AUNE | MIDDLE BAKKEN | 2015-09-28 |  |  | 2015-09-28 | 2015-09-28 | 77 | 77 |  | pump failure | pump failure | SLB | 9 | 2015 | 9 | 2015 | Y | Y | SM | Oasis42
FAILURE | y | 2014-05-01 | 17463.1 | CADE 12-19HA | INDIAN HILLS | RYAN AUNE | MIDDLE BAKKEN | 2015-11-23 |  |  | 2015-11-23 | 2015-11-23 | 56 | 56 |  | pump failure | pump failure | SLB | 11 | 2015 | 11 | 2015 | Y | Y | SM | Oasis42
FAILURE | y | 2014-05-01 | 17463.1 | CADE 12-19HA | INDIAN HILLS | RYAN AUNE | MIDDLE BAKKEN | 2016-05-03 |  |  | 2016-05-03 | 2016-05-03 | 162 | 162 |  | tubing failure | tubing failure | SLB | 5 | 2016 | 5 | 2016 | N | Y | SM | Oasis42
FAILURE | Y | 2014-05-01 | 17463.1 | CADE 12-19HA | INDIAN HILLS | RYAN AUNE | MIDDLE BAKKEN | 2017-05-09 |  |  | 2017-05-21 | 2017-05-26 | 371 | 383 | Key 204 | tubing leak | TUBING LEAK | SLB | 5 | 2017 | 5 | 2017 | N | N | SM | Oasis42
FAILURE | Y | 2014-05-01 | 17463.1 | CADE 12-19HA | INDIAN HILLS | RYAN AUNE | MIDDLE BAKKEN | 2019-07-19 |  |  | 2019-07-24 | 2019-07-26 | 784 | 789 | MBI 12 | POLISH ROD BREAK | POLISH ROD BREAK | SLB | 7 | 2019 | 7 | 2019 | N | N | SM | Oasis42
FAILURE | y | 2014-05-06 | 17464.1 | CADE 12-19HB | INDIAN HILLS | RYAN AUNE | MIDDLE BAKKEN | 2016-03-16 | TBP |  | 2016-03-16 | 2016-03-16 | 680 | 680 |  | tubing failure | tubing failure | SLB | 3 | 2016 | 3 | 2016 | N | N | SM | Oasis42
FAILURE | y | 2014-05-06 | 17464.1 | CADE 12-19HB | INDIAN HILLS | RYAN AUNE | MIDDLE BAKKEN | 2016-10-17 |  |  | 2016-10-17 | 2016-10-17 | 215 | 215 |  | tubing failure | tubing failure | SLB | 10 | 2016 | 10 | 2016 | N | N | SM | Oasis42
preventative | x | 2014-05-06 | 17464.1 | CADE 12-19HB | INDIAN HILLS | RYAN AUNE | MIDDLE BAKKEN | 2017-01-17 |  |  | 2017-04-05 | 2017-04-12 | 92 | 170 | Blackhawk 312 | pump failure | CLEANOUT | SLB | 1 | 2017 | 4 | 2017 | N | Y | SM | Oasis42
FAILURE | Y | 2014-05-06 | 17464.1 | CADE 12-19HB | INDIAN HILLS | RYAN AUNE | MIDDLE BAKKEN | 2017-06-21 |  |  | 2017-06-28 | 2017-06-30 | 70 | 77 | Blackhawk 312 | pump failure | PUMP CHANGE | SLB | 6 | 2017 | 6 | 2017 | Y | Y | SM | Oasis42
PREVENTATIVE | X | 2013-11-17 | 17464.1 | CADE 12-19HB | INDIAN HILLS | RYAN AUNE | MIDDLE BAKKEN | 2019-09-25 |  |  | 2019-09-25 | 2019-10-01 | 817 | 817 | BLACKHAWK 316 | PUMP CHANGE | PUMP CHANGE | Creedence | 9 | 2019 | 10 | 2019 | N | N |  | Oasis42
FAILURE | Y | 2014-04-01 | 17465.1 | CADE 12X-19H | INDIAN HILLS | RYAN AUNE | THREE FORKS | 2018-02-24 | TBP |  | 2018-02-28 | 2018-03-09 | 1425 | 1429 | MBI 14 | tubing leak | TUBING LEAK | SLB | 2 | 2018 | 3 | 2018 | N | N | SM | Oasis42
FAILURE | Y | 2017-09-15 | 16748.1 | COOK 5300 12-13 6B | INDIAN HILLS | KEITH KLEVEN | MIDDLE BAKKEN | 2018-07-18 | ESP |  | 2018-07-21 | 2018-07-27 | 306 | 309 | Blackhawk 307 | ESP-LOW PRODUCTION | PUMP CHANGE | SLB | 7 | 2018 | 7 | 2018 | N | N |  | Oasis05
FAILURE | Y | 2017-09-15 | 16748.1 | COOK 5300 12-13 6B | INDIAN HILLS | KEITH KLEVEN | MIDDLE BAKKEN | 2018-11-05 | ESP |  | 2018-11-14 | 2018-11-20 | 101 | 110 | Sun 30 | ESP-BROKEN SHAFT | PUMP CHANGE | SLB | 11 | 2018 | 11 | 2018 | N | Y |  | Oasis05
FAILURE | Y | 2017-09-15 | 16748.1 | COOK 5300 12-13 6B | INDIAN HILLS | KEITH KLEVEN | MIDDLE BAKKEN | 2019-12-13 |  |  | 2019-12-17 | 2019-12-19 | 388 | 392 | BLACKHAWK 302 | TUBING LEAK | TUBING LEAK | Creedence | 12 | 2019 | 12 | 2019 | N | N |  | Oasis05
FAILURE | Y | 2017-09-12 | 16416.1 | COOK 5300 12-13 7T | INDIAN HILLS | KEITH KLEVEN | THREE FORKS | 2017-12-14 | ESP |  | 2017-12-19 | 2017-12-23 | 93 | 98 | Blackhawk 307 | esp-tubing leak | PUMP CHANGE | SLB | 12 | 2017 | 12 | 2017 | N | Y |  | Oasis05
FAILURE | Y | 2017-09-12 | 16416.1 | COOK 5300 12-13 7T | INDIAN HILLS | KEITH KLEVEN | THREE FORKS | 2018-08-14 | ESP |  | 2018-08-23 | 2018-08-26 | 234 | 243 | Blackhawk 307 | ESP-GROUND | PUMP CHANGE | SLB | 8 | 2018 | 8 | 2018 | N | N |  | Oasis05
FAILURE | y | 2017-09-12 | 16416.1 | COOK 5300 12-13 7T | INDIAN HILLS | KEITH KLEVEN | THREE FORKS | 2018-09-25 | ESP |  | 2018-10-20 | 2018-10-30 | 30 | 55 | MBI 11 | ESP-GROUND | PUMP CHANGE | SLB | 9 | 2018 | 10 | 2018 | Y | Y |  | Oasis05
FAILURE | Y | 2017-09-12 | 16416.1 | COOK 5300 12-13 7T | INDIAN HILLS | KEITH KLEVEN | THREE FORKS | 2019-03-27 | ESP |  | 2019-04-03 | 2019-04-09 | 148 | 155 | Blackhawk 302 | ESP-BROKEN SHAFT | BHA CHANGE | SLB | 3 | 2019 | 4 | 2019 | N | Y |  | Oasis05
FAILURE | y | 2017-09-07 | 16418.1 | COOK 5300 12-13 9T | INDIAN HILLS | KEITH KLEVEN | THREE FORKS | 2018-09-26 | ESP |  | 2018-10-09 | 2018-10-16 | 384 | 397 | MBI 11 | ESP-GROUND | ESP RERUN | SLB | 9 | 2018 | 10 | 2018 | N | N |  | Oasis05
FAILURE | Y | 2017-09-07 | 16418.1 | COOK 5300 12-13 9T | INDIAN HILLS | KEITH KLEVEN | THREE FORKS | 2019-03-19 | ESP |  | 2019-03-26 | 2019-04-02 | 154 | 161 | Blackhawk 302 | ESP-GROUND | BHA CHANGE | SLB | 3 | 2019 | 4 | 2019 | N | Y |  | Oasis05
FAILURE | Y | 2017-09-15 | 16747.1 | COOK 5300 41-12 11T | INDIAN HILLS | KEITH KLEVEN | THREE FORKS | 2018-05-02 | ESP |  | 2018-05-15 | 2018-05-23 | 229 | 242 | Blackhawk 310 | ESP-GROUND | PUMP CHANGE | SLB | 5 | 2018 | 5 | 2018 | N | N |  | Oasis05
FAILURE | Y | 2017-09-15 | 16747.1 | COOK 5300 41-12 11T | INDIAN HILLS | KEITH KLEVEN | THREE FORKS | 2018-06-10 | ESP |  | 2018-06-21 | 2018-06-26 | 18 | 29 | Blackhawk 307 | ESP-GROUND | PUMP CHANGE | SLB | 6 | 2018 | 6 | 2018 | Y | Y |  | Oasis05
FAILURE | Y | 2017-09-15 | 16747.1 | COOK 5300 41-12 11T | INDIAN HILLS | KEITH KLEVEN | THREE FORKS | 2018-12-18 | ESP |  | 2018-12-22 | 2018-12-31 | 175 | 179 | Sun 30 | PUMP CHANGE | PUMP CHANGE | SLB | 12 | 2018 | 12 | 2018 | N | Y |  | Oasis05
FAILURE | Y | 2017-09-15 | 16747.1 | COOK 5300 41-12 11T | INDIAN HILLS | KEITH KLEVEN | THREE FORKS | 2019-04-11 | ESP |  | 2019-04-25 | 2019-05-02 | 101 | 115 | MBI 11 | ESP-BROKEN SHAFT | PUMP CHANGE | SLB | 4 | 2019 | 5 | 2019 | N | Y |  | Oasis05
FAILURE | Y | 2017-09-15 | 16747.1 | COOK 5300 41-12 11T | INDIAN HILLS | KEITH KLEVEN | THREE FORKS | 2019-06-22 | ESP |  | 2019-06-29 | 2019-07-09 | 51 | 58 | Sun 30 | ESP-BROKEN SHAFT | PUMP CHANGE | SLB | 6 | 2019 | 7 | 2019 | Y | Y |  | Oasis05
FAILURE | Y | 2017-09-15 | 16747.1 | Cook 5300 41-12 11T | INDIAN HILLS | KEITH KLEVEN | THREE FORKS | 2019-09-26 | ESP |  | 2019-10-03 | 2019-10-14 | 79 | 86 | BLACKHAWK 312 | ESP-NO PRODUCTION | CONVERT TO ROD PUMP | SLB | 9 | 2019 | 10 | 2019 | Y | Y |  | Oasis05
FAILURE | Y | 2012-03-02 | 15015.1 | Cook 5300 42-12H | INDIAN HILLS | KEITH KLEVEN | MIDDLE BAKKEN | 2018-08-07 | ESP |  | 2018-08-23 | 2018-08-30 | 906 | 922 | Blackhawk 302 | ESP-LOW PRODUCTION | BHA CHANGE | SLB | 8 | 2018 | 8 | 2018 | N | N |  | Oasis05
FAILURE | Y | 2012-03-02 | 15015.1 | Cook 5300 42-12H | INDIAN HILLS | KEITH KLEVEN | MIDDLE BAKKEN | 2015-01-12 |  |  | 2015-01-17 | 2015-01-22 | 1046 | 1051 |  |  | TUBING LEAK | SLB | 1 | 2015 | 1 | 2015 | N | N |  | Oasis05
FAILURE | Y | 2012-03-02 | 15015.1 | Cook 5300 42-12H | INDIAN HILLS | KEITH KLEVEN | MIDDLE BAKKEN | 2015-05-07 |  |  | 2015-05-20 | 2015-05-27 | 105 | 118 | DYNAMIC 2 | Tubing Leak | TUBING LEAK | SLB | 5 | 2015 | 5 | 2015 | N | Y |  | Oasis05
FAILURE | Y | 2012-03-02 | 15015.1 | Cook 5300 42-12H | INDIAN HILLS | KEITH KLEVEN | MIDDLE BAKKEN | 2016-01-26 |  |  | 2016-02-11 | 2016-02-13 | 244 | 260 | MAGNA 38 | PUMP FAILURE | PUMP | SLB | 1 | 2016 | 2 | 2016 | N | N |  | Oasis05
FAILURE | Y | 2012-03-02 | 15015.1 | Cook 5300 42-12H | INDIAN HILLS | KEITH KLEVEN | MIDDLE BAKKEN | 2019-03-11 |  |  | 2019-03-26 | 2019-04-02 | 193 | 208 | MBI 11 | PUMP FAILURE | PUMP CHANGE | SLB | 3 | 2019 | 4 | 2019 | N | N |  | Oasis05
FAILURE | Y | 2018-07-13 | 16425.1 | HANOVER FEDERAL 5300 41-11 10B | INDIAN HILLS | KEITH KLEVEN | MIDDLE BAKKEN | 2018-10-24 | ESP |  | 2018-11-13 | 2018-11-18 | 103 | 123 | Sun 43 | ESP-TUBING LEAK | PUMP CHANGE | SLB | 10 | 2018 | 11 | 2018 | N | Y |  | Oasis05
FAILURE | Y | 2018-07-13 | 16425.1 | HANOVER FEDERAL 5300 41-11 10B | INDIAN HILLS | KEITH KLEVEN | MIDDLE BAKKEN | 2019-05-19 | ESP |  | 2019-06-04 | 2019-06-11 | 182 | 198 | Sun 30 | ESP-NO PRODUCTION | PUMP CHANGE | SLB | 5 | 2019 | 6 | 2019 | N | N |  | Oasis05
FAILURE | Y | 2018-03-29 | 16425.1 | HANOVER FEDERAL 5300 41-11 10B | INDIAN HILLS | KEITH KLEVEN | MIDDLE BAKKEN | 2019-09-21 | ESP |  | 2019-09-27 | 2019-10-03 | 102 | 108 | BLACKHAWK 310 | ESP MOTOR | CONVERT TO ROD PUMP | SLB | 9 | 2019 | 10 | 2019 | N | Y |  | Oasis05
FAILURE | Y | 2018-06-12 | 16426.1 | HANOVER FEDERAL 5300 41-11 11T | INDIAN HILLS | KEITH KLEVEN | THREE FORKS | 2018-11-14 | ESP |  | 2018-11-20 | 2018-11-27 | 155 | 161 | Sun 30 | ESP-GROUND | ESP RERUN | SLB | 11 | 2018 | 11 | 2018 | N | Y |  | Oasis05
FAILURE | Y | 2018-06-12 | 16426.1 | HANOVER FEDERAL 5300 41-11 11T | INDIAN HILLS | KEITH KLEVEN | THREE FORKS | 2019-11-28 | ESP |  | 2019-12-02 | 2019-12-06 | 366 | 370 | BLACKHAWK 302 | ESP GROUND | CONVERT TO ROD PUMP | Creedence | 11 | 2019 | 12 | 2019 | N | N |  | Oasis05
FAILURE | Y | 2018-07-07 | 16430.1 | HANOVER FEDERAL 5300 41-11 12B | INDIAN HILLS | KEITH KLEVEN | MIDDLE BAKKEN | 2019-02-28 | ESP |  | 2019-03-09 | 2019-03-23 | 236 | 245 | Blackhawk 302 | ESP-BROKEN SHAFT | ESP RERUN | SLB | 2 | 2019 | 3 | 2019 | N | N |  | Oasis05
FAILURE | Y | 2018-07-07 | 16430.1 | HANOVER FEDERAL 5300 41-11 12B | INDIAN HILLS | KEITH KLEVEN | MIDDLE BAKKEN | 2019-05-23 | ESP |  | 2019-06-01 | 2019-06-13 | 61 | 70 | Sun 30 | ESP-TUBING LEAK | ESP RERUN | SLB | 5 | 2019 | 6 | 2019 | Y | Y |  | Oasis05
FAILURE | Y | 2018-07-07 | 16430.1 | HANOVER FEDERAL 5300 41-11 12B | INDIAN HILLS | KEITH KLEVEN | MIDDLE BAKKEN | 2019-12-08 | ESP |  | 2019-12-09 | 2019-12-13 | 178 | 179 | BLACKAHWK 302 | ESP-BROKEN SHAFT | CONVERT TO ROD PUMP | SLB | 12 | 2019 | 12 | 2019 | N | Y |  | Oasis05
PREVENTATIVE | X | 2018-07-07 | 16430.1 | HANOVER FEDERAL 5300 41-11 12B | INDIAN HILLS | KEITH KLEVEN | MIDDLE BAKKEN | 2020-02-03 |  |  | 2020-02-11 | 2020-02-12 | 52 | 60 | BLACKHAWK 310 | TUBING LEAK | TUBING LEAK | SLB | 2 | 2020 | 2 | 2020 | Y | Y |  | Oasis05
FAILURE | Y | 2018-05-02 | 16423.1 | HANOVER FEDERAL 5300 42-11 6T | INDIAN HILLS | KEITH KLEVEN | THREE FORKS | 2018-12-31 | ESP |  | 2019-01-10 | 2019-01-17 | 243 | 253 | Sun 30 | ESP-GROUND | PUMP CHANGE | SLB | 12 | 2018 | 1 | 2019 | N | N |  | Oasis05
FAILURE | Y | 2018-05-02 | 16423.1 | HANOVER FEDERAL 5300 42-11 6T | INDIAN HILLS | KEITH KLEVEN | THREE FORKS | 2019-04-09 | ESP |  | 2019-04-17 | 2019-04-25 | 82 | 90 | MBI 11 | ESP-GROUND | BHA CHANGE | SLB | 4 | 2019 | 4 | 2019 | Y | Y |  | Oasis05
FAILURE | Y | 2015-05-01 19:30 | 16434.1 | HELLING TRUST 5494 43-22 10T | ALGER | KEITH KLEVEN | THREE FORKS | 2015-06-22 | ESP |  | 2015-11-16 | 2015-11-17 | 51.1875 | 198.1875 | Blackhawk 305 | ESP | ROD UP | SLB | 6 | 2015 | 11 | 2015 | Y | Y |  | Oasis32
FAILURE | Y | 2015-05-01 19:30 | 16434.1 | HELLING TRUST 5494 43-22 10T | ALGER | KEITH KLEVEN | THREE FORKS | 2016-03-05 | ESP |  | 2016-03-18 | 2016-03-22 | 109 | 122 | MAGNA 38 | esp-PUMP | PUMP CHANGE | SLB | 3 | 2016 | 3 | 2016 | N | Y |  | Oasis32
FAILURE | Y | 2015-05-01 19:30 | 16434.1 | HELLING TRUST 5494 43-22 10T | ALGER | KEITH KLEVEN | THREE FORKS | 2016-10-11 | ESP |  | 2016-10-18 | 2016-10-20 | 203 | 210 | Blackhawk 312 | esp-pump | PUMP CHANGE | SLB | 10 | 2016 | 10 | 2016 | N | N |  | Oasis32
FAILURE | Y | 2015-05-01 19:30 | 16434.1 | HELLING TRUST 5494 43-22 10T | ALGER | KEITH KLEVEN | THREE FORKS | 2017-03-09 |  |  | 2017-03-16 | 2017-03-17 | 140 | 147 | DYNAMIC 1 | tubing leak | TUBING LEAK | SLB | 3 | 2017 | 3 | 2017 | N | Y |  | Oasis32
FAILURE | Y | 2015-05-01 19:30 | 16434.1 | HELLING TRUST 5494 43-22 10T | ALGER | KEITH KLEVEN | THREE FORKS | 2017-05-06 |  |  | 2017-05-10 | 2017-05-12 | 50 | 54 | DYNAMIC 1 | tubing leak | TUBING LEAK | SLB | 5 | 2017 | 5 | 2017 | Y | Y |  | Oasis32
FAILURE | Y | 2015-05-01 19:30 | 16434.1 | HELLING TRUST 5494 43-22 10T | ALGER | KEITH KLEVEN | THREE FORKS | 2017-12-15 |  |  | 2017-12-23 | 2017-12-23 | 217 | 225 | dynamic 2 | TUBING LEAK |  | SLB | 12 | 2017 | 12 | 2017 | N | N |  | Oasis32
FAILURE | Y | 2015-05-01 19:30 | 16434.1 | HELLING TRUST 5494 43-22 10T | ALGER | KEITH KLEVEN | THREE FORKS | 2019-01-08 |  |  | 2019-01-11 | 2019-01-16 | 381 | 384 | DYNAMIC 1 | PUMP FAILURE | PUMP CHANGE | SLB | 1 | 2019 | 1 | 2019 | N | N |  | Oasis32
FAILURE | Y | 2015-05-01 19:30 | 16434.1 | HELLING TRUST 5494 43-22 10T | ALGER | KEITH KLEVEN | THREE FORKS | 2019-07-15 |  |  | 2019-07-20 | 2019-07-23 | 180 | 185 | DYNAMIC 1 | ROD PART DEEP | ROD PART - DEEP | SLB | 7 | 2019 | 7 | 2019 | N | Y |  | Oasis32
FAILURE | Y | 2016-01-26 | 16432.1 | HELLING TRUST 5494 43-22 4B | ALGER | KEITH KLEVEN | MIDDLE BAKKEN | 2016-03-14 | ESP |  | 2016-03-22 | 2016-03-31 | 48 | 56 | MAGNA 38 | ESP-PUMP | PUMP CHANGE | SLB | 3 | 2016 | 3 | 2016 | Y | Y |  | Oasis32
FAILURE | Y | 2016-01-26 | 16432.1 | HELLING TRUST 5494 43-22 4B | ALGER | KEITH KLEVEN | MIDDLE BAKKEN | 2017-03-27 | TBP |  | 2017-04-22 | 2017-04-26 | 361 | 387 | DYNAMIC 1 | tubing leak | TUBING LEAK | SLB | 3 | 2017 | 4 | 2017 | N | N |  | Oasis32
FAILURE | Y | 2016-01-26 | 16432.1 | HELLING TRUST 5494 43-22 4B | ALGER | KEITH KLEVEN | MIDDLE BAKKEN | 2017-04-30 |  |  | 2017-05-06 | 2017-05-09 | 4 | 10 | DYNAMIC 1 | pump failure | PUMP CHANGE | SLB | 4 | 2017 | 5 | 2017 | Y | Y |  | Oasis32
FAILURE | Y | 2016-01-26 | 16432.1 | HELLING TRUST 5494 43-22 4B | ALGER | KEITH KLEVEN | MIDDLE BAKKEN | 2018-05-14 |  |  | 2018-06-14 | 2018-06-16 | 370 | 401 | Sun 17 | STUCK PUMP | STUCK PUMP | SLB | 5 | 2018 | 6 | 2018 | N | N |  | Oasis32
FAILURE | Y | 2016-01-10 | 16394.1 | HELLING TRUST 5494 44-22 5B | ALGER | KEITH KLEVEN | MIDDLE BAKKEN | 2016-05-05 | ESP |  | 2016-05-08 | 2016-05-14 | 116 | 119 | Blackhawk 312 | esp-ground | PUMP CHANGE | SLB | 5 | 2016 | 5 | 2016 | N | Y |  | Oasis32
FAILURE | Y | 2016-01-10 | 16394.1 | HELLING TRUST 5494 44-22 5B | ALGER | KEITH KLEVEN | MIDDLE BAKKEN | 2016-08-25 | ESP |  | 2016-09-07 | 2016-09-16 | 103 | 116 | MAGNA 36 | esp-ground | PUMP CHANGE | SLB | 8 | 2016 | 9 | 2016 | N | Y |  | Oasis32
FAILURE | Y | 2016-01-10 | 16394.1 | HELLING TRUST 5494 44-22 5B | ALGER | KEITH KLEVEN | MIDDLE BAKKEN | 2016-10-12 | ESP |  | 2016-11-01 | 2016-11-03 | 26 | 46 | Blackhawk 312 | esp-pump | PUMP CHANGE | SLB | 10 | 2016 | 11 | 2016 | Y | Y |  | Oasis32
FAILURE | Y | 2016-01-10 | 16394.1 | HELLING TRUST 5494 44-22 5B | ALGER | KEITH KLEVEN | MIDDLE BAKKEN | 2017-02-05 | ESP |  | 2017-02-16 | 2017-02-21 | 94 | 105 | Ranger Energy 238 | esp-ground | PUMP CHANGE | SLB | 2 | 2017 | 2 | 2017 | N | Y |  | Oasis32
FAILURE | Y | 2016-01-10 | 16394.1 | HELLING TRUST 5494 44-22 5B | ALGER | KEITH KLEVEN | MIDDLE BAKKEN | 2018-03-28 |  |  | 2018-04-06 | 2018-04-10 | 400 | 409 | Sun 24 | TUBING LEAK | TUBING LEAK | SLB | 3 | 2018 | 4 | 2018 | N | N |  | Oasis32
FAILURE | Y | 2016-01-10 | 16394.1 | HELLING TRUST 5494 44-22 5B | ALGER | KEITH KLEVEN | MIDDLE BAKKEN | 2020-03-19 |  |  | 2020-03-23 | 2020-03-24 | 709 | 713 | BLACKHAWK 307 | POLISH ROD BREAK | POLISH ROD BREAK | SLB | 3 | 2020 | 3 | 2020 | N | N |  | Oasis32
FAILURE | Y | 2015-12-24 | 16443.1 | HELLING TRUST 5494 44-22 6B | ALGER | KEITH KLEVEN | MIDDLE BAKKEN | 2016-02-28 | ESP |  | 2016-03-02 | 2016-03-06 | 66 | 69 | MAGNA 38 | ESP Ground | PUMP CHANGE | SLB | 2 | 2016 | 3 | 2016 | Y | Y |  | Oasis32
FAILURE | Y | 2015-12-24 | 16443.1 | HELLING TRUST 5494 44-22 6B | ALGER | KEITH KLEVEN | MIDDLE BAKKEN | 2016-06-16 | ESP |  | 2016-06-21 | 2016-06-24 | 102 | 107 | Blackhawk 312 | ESP-NO PRODUCTION | BHA CHANGE | SLB | 6 | 2016 | 6 | 2016 | N | Y |  | Oasis32
FAILURE | Y | 2015-12-24 | 16443.1 | HELLING TRUST 5494 44-22 6B | ALGER | KEITH KLEVEN | MIDDLE BAKKEN | 2017-05-06 | TBP |  | 2017-05-13 | 2017-05-17 | 316 | 323 | DYNAMIC 1 | pump failure | PUMP CHANGE | SLB | 5 | 2017 | 5 | 2017 | N | N |  | Oasis32
FAILURE | Y | 2015-05-22 | 16444.1 | HELLING TRUST 5494 44-22 7B | ALGER | KEITH KLEVEN | MIDDLE BAKKEN | 2016-04-14 |  |  | 2016-04-22 | 2016-04-24 | 328 | 336 | Blackhawk 312 | TUBING LEAK | TUBING LEAK | SLB | 4 | 2016 | 4 | 2016 | N | N |  | Oasis32
FAILURE | Y | 2015-05-22 | 16444.1 | HELLING TRUST 5494 44-22 7B | ALGER | KEITH KLEVEN | MIDDLE BAKKEN | 2017-01-14 |  |  | 2017-01-19 | 2017-01-21 | 265 | 270 | Blackhawk 312 | TUBING LEAK | TUBING LEAK | SLB | 1 | 2017 | 1 | 2017 | N | N |  | Oasis32
FAILURE | Y | 2015-05-22 | 16444.1 | HELLING TRUST 5494 44-22 7B | ALGER | KEITH KLEVEN | MIDDLE BAKKEN | 2017-07-30 |  |  | 2017-08-03 | 2017-08-05 | 190 | 194 | Sun 17 | tubing leak | TUBING LEAK | SLB | 7 | 2017 | 8 | 2017 | N | N |  | Oasis32
FAILURE | Y | 2015-05-22 | 16444.1 | HELLING TRUST 5494 44-22 7B | ALGER | KEITH KLEVEN | MIDDLE BAKKEN | 2018-09-04 |  |  | 2018-09-11 | 2018-09-15 | 395 | 402 | DYNAMIC 1 | STUCK PUMP | STUCK PUMP | SLB | 9 | 2018 | 9 | 2018 | N | N |  | Oasis32
FAILURE | Y | 2015-05-22 | 16444.1 | HELLING TRUST 5494 44-22 7B | ALGER | KEITH KLEVEN | MIDDLE BAKKEN | 2019-03-04 |  |  | 2019-05-04 | 2019-05-09 | 170 | 231 | Blackhawk 302 | TUBING LEAK | REMOVE FROM HARD SET | SLB | 3 | 2019 | 5 | 2019 | N | Y |  | Oasis32
FAILURE | Y | 2015-04-15 13:00 | 16433.1 | HELLING TRUST FED 5494 43-22 16T3 | ALGER | KEITH KLEVEN | THREE FORKS | 2015-07-25 | ESP |  | 2015-10-25 | 2015-10-30 | 100.4583 | 192.4583 |  | esp | unfrac protect | SLB | 7 | 2015 | 10 | 2015 | N | Y |  | Oasis32
FAILURE | Y | 2015-04-15 13:00 | 16433.1 | HELLING TRUST FED 5494 43-22 16T3 | ALGER | KEITH KLEVEN | THREE FORKS | 2016-01-28 | ESP |  | 2016-02-24 | 2016-02-27 | 90 | 117 | Blackhawk 312 | ESP - PUMP FAILURE | PUMP CHANGE | SLB | 1 | 2016 | 2 | 2016 | Y | Y |  | Oasis32
FAILURE | Y | 2015-04-15 13:00 | 16433.1 | HELLING TRUST FED 5494 43-22 16T3 | ALGER | KEITH KLEVEN | THREE FORKS | 2016-04-18 | ESP |  | 2016-05-01 | 2016-05-07 | 51 | 64 | Blackhawk 312 | esp-ground | PUMP CHANGE | SLB | 4 | 2016 | 5 | 2016 | Y | Y |  | Oasis32
FAILURE | Y | 2015-04-15 13:00 | 16433.1 | HELLING TRUST FED 5494 43-22 16T3 | ALGER | KEITH KLEVEN | THREE FORKS | 2016-10-17 | ESP |  | 2016-10-21 | 2016-10-25 | 163 | 167 | Blackhawk 312 | esp-ground | PUMP CHANGE | SLB | 10 | 2016 | 10 | 2016 | N | Y |  | Oasis32
FAILURE | Y | 2015-04-15 13:00 | 16433.1 | HELLING TRUST FED 5494 43-22 16T3 | ALGER | KEITH KLEVEN | THREE FORKS | 2017-03-03 |  |  | 2017-03-11 | 2017-03-15 | 129 | 137 | DYNAMIC 1 | tubing leak | TUBING LEAK | SLB | 3 | 2017 | 3 | 2017 | N | Y |  | Oasis32
FAILURE | Y | 2015-04-15 13:00 | 16433.1 | HELLING TRUST FED 5494 43-22 16T3 | ALGER | KEITH KLEVEN | THREE FORKS | 2017-04-14 |  |  | 2017-04-26 | 2017-04-28 | 30 | 42 | DYNAMIC 1 | tubing leak | TUBING LEAK | SLB | 4 | 2017 | 4 | 2017 | Y | Y |  | Oasis32
FAILURE | Y | 2015-04-15 13:00 | 16433.1 | HELLING TRUST FED 5494 43-22 16T3 | ALGER | KEITH KLEVEN | THREE FORKS | 2017-08-12 |  |  | 2017-08-15 | 2017-08-18 | 106 | 109 | Ranger Energy 238 | TUBING LEAK | TUBING LEAK | SLB | 8 | 2017 | 8 | 2017 | N | Y |  | Oasis32
FAILURE | Y | 2015-04-15 13:00 | 16433.1 | HELLING TRUST FED 5494 43-22 16T3 | ALGER | KEITH KLEVEN | THREE FORKS | 2018-10-09 |  |  | 2018-10-13 | 2018-10-17 | 417 | 421 | DYNAMIC 1 | TUBING LEAK | TUBING LEAK | SLB | 10 | 2018 | 10 | 2018 | N | N |  | Oasis32
FAILURE | Y | 2015-04-15 13:00 | 16433.1 | HELLING TRUST FED 5494 43-22 16T3 | ALGER | KEITH KLEVEN | THREE FORKS | 2019-07-21 |  |  | 2019-07-24 | 2019-07-25 | 277 | 280 | DYNAMIC 1 | TUBING LEAK | TUBING LEAK | SLB | 7 | 2019 | 7 | 2019 | N | N |  | Oasis32
FAILURE | Y | 2015-04-15 13:00 | 16433.1 | HELLING TRUST FED 5494 43-22 16T3 | ALGER | KEITH KLEVEN | THREE FORKS | 2020-01-03 |  |  |  |  | 162 | -43671 |  | TUBING LEAK | TUBING LEAK | SLB | 1 | 2020 | 1 | 1900 | N | Y |  | Oasis32
FAILURE | Y | 2016-09-18 | 17069.1 | JOHNSRUD 5198 14-18 11T | WILD BASIN | TIBOR CSER | THREE FORKS | 2017-07-11 | ESP |  | 2017-07-14 | 2017-07-21 | 66 | 69 | Ranger Energy 235 | ESP-GROUND | GAS LIFT | SLB | 7 | 2017 | 7 | 2017 | Y | Y |  | Oasis41
preventative | x | 2016-09-18 | 17069.1 | JOHNSRUD 5198 14-18 11T | WILD BASIN | TIBOR CSER | THREE FORKS | 2017-04-27 | GAS LIFT |  | 2017-04-28 | 2017-05-06 | 221 | 222 | Ranger Energy 239 | gas lift to esp conversion | PUMP CHANGE | SLB | 4 | 2017 | 5 | 2017 | N | N |  | Oasis41
preventative | X | 2016-09-18 | 17069.1 | JOHNSRUD 5198 14-18 11T | WILD BASIN | TIBOR CSER | THREE FORKS | 2018-03-20 | GAS LIFT |  | 2018-03-30 | 2018-04-05 | 242 | 252 | MBI 11 | GAS LIFT TO RODS | ROD UP | SLB | 3 | 2018 | 4 | 2018 | N | N |  | Oasis41
FAILURE | y | 2016-09-18 | 17069.1 | JOHNSRUD 5198 14-18 11T | WILD BASIN | TIBOR CSER | THREE FORKS | 2018-09-17 |  |  | 2018-09-29 | 2018-10-11 | 165 | 177 | Sun 24 | PUMP FAILURE | PUMP CHANGE | SLB | 9 | 2018 | 10 | 2018 | N | Y |  | Oasis41
preventative | X | 2016-10-06 | 17071.1 | JOHNSRUD 5198 14-18 13T | WILD BASIN | TIBOR CSER | THREE FORKS | 2018-03-20 | GAS LIFT |  | 2018-04-11 | 2018-04-19 | 530 | 552 | MBI 11 | GAS LIFT TO RODS | ROD UP | SLB | 3 | 2018 | 4 | 2018 | N | N |  | Oasis41
FAILURE | Y | 2016-07-09 | 17071.1 | Johnsrud 5198 14-18 13T | WILD BASIN | AARON HELLAND | THREE FORKS | 2019-09-24 |  |  | 2019-09-25 | 2019-09-30 | 523 | 524 | MBI 12 | TUBING LEAK | TUBING LEAK | Creedence | 9 | 2019 | 9 | 2019 | N | N |  | Oasis41
FAILURE | Y | 2016-07-09 | 17071.1 | Johnsrud 5198 14-18 13T | WILD BASIN | AARON HELLAND | THREE FORKS | 2020-02-16 |  |  | 2020-02-26 | 2020-02-28 | 139 | 149 | AXIS 20 | TUBING LEAK | TUBING LEAK | Creedence | 2 | 2020 | 2 | 2020 | N | Y |  | Oasis41
preventative | X | 2016-12-01 | 17079.1 | JOHNSRUD 5198 14-18 15TX | WILD BASIN | TIBOR CSER | THREE FORKS | 2018-03-20 | GAS LIFT |  | 2018-04-05 | 2018-04-11 | 474 | 490 | MBI 11 | GAS LIFT TO RODS | ROD UP | SLB | 3 | 2018 | 4 | 2018 | N | N |  | Oasis41
FAILURE | Y | 2016-12-01 | 17079.1 | JOHNSRUD 5198 14-18 15TX | WILD BASIN | TIBOR CSER | THREE FORKS | 2018-07-26 |  |  | 2018-08-04 | 2018-08-08 | 106 | 115 | Blackhawk 314 | TUBING LEAK | TUBING LEAK | SLB | 7 | 2018 | 8 | 2018 | N | Y |  | Oasis41
FAILURE | Y | 2016-12-01 | 17079.1 | JOHNSRUD 5198 14-18 15TX | WILD BASIN | TIBOR CSER | THREE FORKS | 2019-06-11 |  |  | 2019-06-27 | 2019-06-30 | 307 | 323 | ND ENERGY RIG 16 | TUBING LEAK | TUBING LEAK | Creedence | 6 | 2019 | 6 | 2019 | N | N |  | Oasis41
FAILURE | Y | 2016-12-01 | 17079.1 | JOHNSRUD 5198 14-18 15TX | WILD BASIN | AARON HELLAND | THREE FORKS | 2019-08-30 |  |  | 2019-09-05 | 2019-09-11 | 61 | 67 | MBI 12 | TUBING LEAK | TUBING LEAK | Creedence | 8 | 2019 | 9 | 2019 | Y | Y |  | Oasis41
FAILURE | Y | 2016-12-01 | 17079.1 | JOHNSRUD 5198 14-18 15TX | WILD BASIN | AARON HELLAND | THREE FORKS | 2020-02-12 |  |  | 2020-02-21 | 2020-02-25 | 154 | 163 | AXIS 20 | TUBING LEAK | TUBING LEAK | Creedence | 2 | 2020 | 2 | 2020 | N | Y |  | Oasis41
FAILURE | Y | 2018-08-23 | 17403.1 | LITE 5393 31-11 10T | ALGER | TREVOR RICE | THREE FORKS | 2019-11-13 | ESP |  | 2019-11-18 | 2019-11-21 | 447 | 452 | DYNAMIC 1 | ESP - NO PRODUCTION | CONVERT TO ROD PUMP | SLB | 11 | 2019 | 11 | 2019 | N | N |  | Oasis08
FAILURE | Y | 2018-08-30 21:00 | 17402.1 | LITE 5393 31-11 9B | ALGER | TREVOR RICE | MIDDLE BAKKEN | 2019-05-02 | ESP |  | 2019-05-05 | 2019-05-10 | 244.125 | 247.125 | DYNAMIC 1 | ESP-GROUND | BHA CHANGE | SLB | 5 | 2019 | 5 | 2019 | N | N |  | Oasis08
FAILURE | Y | 2018-10-03 | 17404.1 | LITE 5393 41-11 11B | ALGER | TREVOR RICE | MIDDLE BAKKEN | 2019-11-19 | ESP |  | 2019-11-22 | 2019-11-27 | 412 | 415 | DYNAMIC 1 | ESP GROUND | CONVERT TO ROD PUMP | SLB | 11 | 2019 | 11 | 2019 | N | N |  | Oasis08
FAILURE | Y | 2018-08-23 21:00 | 17405.1 | LITE 5393 41-11 12T | ALGER | TREVOR RICE | THREE FORKS | 2019-04-01 | ESP |  | 2019-04-10 | 2019-04-17 | 220.125 | 229.125 | DYNAMIC 1 | ESP-BROKEN SHAFT | ESP INSTALL | SLB | 4 | 2019 | 4 | 2019 | N | N |  | Oasis08
FAILURE | Y | 2018-08-23 21:00 | 17405.1 | LITE 5393 41-11 12T | ALGER | TREVOR RICE | THREE FORKS | 2019-11-27 | ESP |  | 2019-12-02 | 2019-12-06 | 224 | 229 | DYNAMIC 1 | ESP GROUND | CONVERT TO ROD PUMP | SLB | 11 | 2019 | 12 | 2019 | N | N |  | Oasis08
preventative | X | 2017-01-15 | 17084.1 | ROLFSON N 5198 11-17 5T | WILD BASIN | TIBOR CSER | THREE FORKS | 2018-03-20 | GAS LIFT |  | 2018-04-06 | 2018-04-11 | 429 | 446 | MBI 12 | GAS LIFT TO RODS | ROD UP | SLB | 3 | 2018 | 4 | 2018 | N | N |  | Oasis43
FAILURE | Y | 2017-01-15 | 17084.1 | ROLFSON N 5198 11-17 5T | WILD BASIN | TIBOR CSER | THREE FORKS | 2018-08-09 |  |  | 2018-08-17 | 2018-08-22 | 120 | 128 | Blackhawk 302 | PUMP FAILURE | PUMP CHANGE | SLB | 8 | 2018 | 8 | 2018 | N | Y |  | Oasis43
FAILURE | Y | 2017-01-15 | 17084.1 | ROLFSON N 5198 11-17 5T | WILD BASIN | RYAN AUNE | THREE FORKS | 2019-10-24 |  |  | 2019-10-28 | 2019-11-04 | 428 | 432 | MBI 11 | TUBING LEAK | TUBING LEAK | Creedence | 10 | 2019 | 11 | 2019 | N | N |  | Oasis43
preventative | X | 2016-12-31 | 17087.1 | ROLFSON N 5198 12-17 7T | WILD BASIN | TIBOR CSER | THREE FORKS | 2018-03-20 | GAS LIFT |  | 2018-03-30 | 2018-04-05 | 444 | 454 | MBI 12 | GAS LIFT TO RODS | ROD UP | SLB | 3 | 2018 | 4 | 2018 | N | N |  | Oasis43
FAILURE | Y | 2016-12-31 | 17087.1 | ROLFSON N 5198 12-17 7T | WILD BASIN | TIBOR CSER | THREE FORKS | 2018-09-10 |  |  | 2018-09-18 | 2018-09-25 | 158 | 166 | MBI 20 | TUBING LEAK | TUBING LEAK | SLB | 9 | 2018 | 9 | 2018 | N | Y |  | Oasis43
FAILURE | Y | 2016-12-31 | 17087.1 | ROLFSON N 5198 12-17 7T | WILD BASIN | TIBOR CSER | THREE FORKS | 2019-07-12 |  |  | 2019-07-19 | 2019-07-24 | 290 | 297 | Blackhawk 307 | POLISH ROD BREAK | POLISH ROD BREAK | SLB | 7 | 2019 | 7 | 2019 | N | N |  | Oasis43
FAILURE | Y | 2016-12-31 | 17087.1 | ROLFSON N 5198 12-17 7T | WILD BASIN | RYAN AUNE | THREE FORKS | 2019-10-24 |  |  | 2019-11-08 | 2019-11-13 | 92 | 107 | MBI 11 | TUBING LEAK | TUBING LEAK | Creedence | 10 | 2019 | 11 | 2019 | N | Y |  | Oasis43
preventative | X | 2017-03-27 | 17108.1 | ROLFSON S 5198 11-29 2TX | WILD BASIN | RYAN AUNE | THREE FORKS | 2018-05-01 | GAS LIFT |  | 2018-05-05 | 2018-05-11 | 400 | 404 | MBI 11 | GAS LIFT TO RODS | ROD UP | SLB | 5 | 2018 | 5 | 2018 | N | N |  | Oasis43
FAILURE | Y | 2017-03-27 | 17108.1 | ROLFSON S 5198 11-29 2TX | WILD BASIN | RYAN AUNE | THREE FORKS | 2018-05-30 | TBP |  | 2018-06-07 | 2018-06-14 | 19 | 27 | MBI 20 | PUMP FAILURE | PUMP CHANGE | SLB | 5 | 2018 | 6 | 2018 | Y | Y |  | Oasis43
FAILURE | Y | 2017-03-27 | 17108.1 | ROLFSON S 5198 11-29 2TX | WILD BASIN | RYAN AUNE | THREE FORKS | 2019-05-15 |  |  | 2019-05-23 | 2019-05-30 | 335 | 343 | ND ENERGY RIG 15 | DEEP ROD PART | TUBING LEAK | SLB | 5 | 2019 | 5 | 2019 | N | N |  | Oasis43
FAILURE | Y | 2017-03-27 | 17108.1 | ROLFSON S 5198 11-29 2TX | WILD BASIN | RYAN AUNE | THREE FORKS | 2019-11-01 |  |  | 2019-11-08 | 2019-11-14 | 155 | 162 | BLACKHAWK 305 | TUBING LEAK | TUBING LEAK | Creedence | 11 | 2019 | 11 | 2019 | N | Y |  | Oasis43
preventative | X | 2017-02-10 | 17095.1 | ROLFSON S 5198 11-29 4T | WILD BASIN | RYAN AUNE | THREE FORKS | 2018-05-01 | GAS LIFT |  | 2018-05-01 | 2018-05-05 | 445 | 445 | MBI 11 | GAS LIFT TO RODS | ROD UP | SLB | 5 | 2018 | 5 | 2018 | N | N |  | Oasis43
FAILURE | Y | 2017-02-10 | 17095.1 | ROLFSON S 5198 11-29 4T | WILD BASIN | RYAN AUNE | THREE FORKS | 2018-05-31 | TBP |  | 2018-06-15 | 2018-06-17 | 26 | 41 | MBI 20 | PUMP FAILURE | PUMP CHANGE | SLB | 5 | 2018 | 6 | 2018 | Y | Y |  | Oasis43
FAILURE | Y | 2017-02-10 | 17095.1 | ROLFSON S 5198 11-29 4T | WILD BASIN | RYAN AUNE | THREE FORKS | 2019-05-29 |  |  | 2019-06-04 | 2019-06-07 | 346 | 352 | Blackhawk 314 | PUMP FAILURE | PUMP CHANGE | SLB | 5 | 2019 | 6 | 2019 | N | N |  | Oasis43
FAILURE | Y | 2017-02-10 | 17095.1 | ROLFSON S 5198 11-29 4T | WILD BASIN | RYAN AUNE | THREE FORKS | 2019-11-26 |  |  | 2019-12-04 | 2019-12-06 | 172 | 180 | MBI 11 | TUBING LEAK | TUBING LEAK | SLB | 11 | 2019 | 12 | 2019 | N | Y |  | Oasis43
preventative | X | 2017-02-13 | 17097.1 | ROLFSON S 5198 12-29 6T | WILD BASIN | RYAN AUNE | THREE FORKS | 2018-04-25 | GAS LIFT |  | 2018-04-25 | 2018-04-28 | 436 | 436 | DYNAMIC 1 | GAS LIFT TO RODS | BHA CHANGE | SLB | 4 | 2018 | 4 | 2018 | N | N |  | Oasis43
FAILURE | Y | 2017-02-13 | 17097.1 | ROLFSON S 5198 12-29 6T | WILD BASIN | RYAN AUNE | THREE FORKS | 2018-09-30 |  |  | 2018-10-05 | 2018-10-11 | 155 | 160 | MBI 14 | TUBING LEAK | TUBING LEAK | SLB | 9 | 2018 | 10 | 2018 | N | Y |  | Oasis43
preventative | X | 2017-03-24 | 17100.1 | ROLFSON S 5198 12-29 8T | WILD BASIN | RYAN AUNE | THREE FORKS | 2018-05-01 | GAS LIFT |  | 2018-05-01 | 2018-05-03 | 403 | 403 | DYNAMIC 1 | GAS LIFT TO RODS | ROD UP | SLB | 5 | 2018 | 5 | 2018 | N | N |  | Oasis43
FAILURE | Y | 2017-03-24 | 17100.1 | ROLFSON S 5198 12-29 8T | WILD BASIN | RYAN AUNE | THREE FORKS | 2019-05-04 |  |  | 2019-05-14 | 2019-05-22 | 366 | 376 | MBI 14 | TUBING LEAK | TUBING LEAK | SLB | 5 | 2019 | 5 | 2019 | N | N |  | Oasis43
FAILURE | Y | 2017-03-24 | 17100.1 | ROLFSON S 5198 12-29 8T | WILD BASIN | RYAN AUNE | THREE FORKS | 2019-09-05 |  |  | 2019-09-16 | 2019-09-20 | 106 | 117 | MBI 12 | TUBING LEAK | TUBING LEAK | Creedence | 9 | 2019 | 9 | 2019 | N | Y |  | Oasis43
FAILURE | Y | 2017-03-24 | 17100.1 | ROLFSON S 5198 12-29 8T | WILD BASIN | RYAN AUNE | THREE FORKS | 2020-01-21 |  |  | 2020-01-31 | 2020-02-03 | 123 | 133 | BLACKHAWK 312 | TUBING LEAK | TUBING LEAK | Creedence | 1 | 2020 | 2 | 2020 | N | Y |  | Oasis43
preventative | X | 2017-05-18 | 17105.1 | ROLFSON S 5198 14-29 11T | WILD BASIN | RYAN AUNE | THREE FORKS | 2018-05-01 | GAS LIFT |  | 2018-05-03 | 2018-05-05 | 348 | 350 | DYNAMIC 1 | GAS LIFT TO RODS | ROD UP | SLB | 5 | 2018 | 5 | 2018 | N | N |  | Oasis43
FAILURE | Y | 2017-05-18 | 17105.1 | ROLFSON S 5198 14-29 11T | WILD BASIN | RYAN AUNE | THREE FORKS | 2018-10-31 |  |  | 2018-11-09 | 2018-11-14 | 179 | 188 | Blackhawk 314 | PUMP FAILURE | PUMP CHANGE | SLB | 10 | 2018 | 11 | 2018 | N | Y |  | Oasis43
FAILURE | Y | 2017-05-18 | 17105.1 | ROLFSON S 5198 14-29 11T | WILD BASIN | RYAN AUNE | THREE FORKS | 2020-01-07 |  |  | 2020-01-29 | 2020-01-30 | 419 | 441 |  | PUMP FAILURE | PUMP CHANGE | SLB | 1 | 2020 | 1 | 2020 | N | N |  | Oasis43
FAILURE | Y | 2017-06-05 | 17220.1 | ROLFSON S 5198 14-29 13T | WILD BASIN | RYAN AUNE | THREE FORKS | 2017-09-20 | ESP |  | 2017-09-27 | 2017-10-04 | 107 | 114 | MBI 12 | ESP-GROUNDS | PUMP CHANGE | SLB | 9 | 2017 | 10 | 2017 | N | Y |  | Oasis43
FAILURE | Y | 2017-06-05 | 17220.1 | ROLFSON S 5198 14-29 13T | WILD BASIN | RYAN AUNE | THREE FORKS | 2018-03-10 | ESP |  | 2018-03-22 | 2018-03-30 | 157 | 169 | Sun 30 | ESP-GROUND | BHA CHANGE | SLB | 3 | 2018 | 3 | 2018 | N | Y |  | Oasis43
FAILURE | Y | 2017-06-05 | 17220.1 | ROLFSON S 5198 14-29 13T | WILD BASIN | RYAN AUNE | THREE FORKS | 2018-06-11 | TBP |  | 2018-06-20 | 2018-06-26 | 73 | 82 | MBI 20 | PUMP FAILURE | PUMP CHANGE | SLB | 6 | 2018 | 6 | 2018 | Y | Y |  | Oasis43
FAILURE | Y | 2017-06-05 | 17220.1 | ROLFSON S 5198 14-29 13T | WILD BASIN | RYAN AUNE | THREE FORKS | 2019-03-17 |  |  | 2019-03-26 | 2019-03-29 | 264 | 273 | ND ENERGY RIG 15 | DEEP ROD PART | ROD PART - DEEP | SLB | 3 | 2019 | 3 | 2019 | N | N |  | Oasis43
FAILURE | Y | 2017-01-14 | 17220.1 | ROLFSON S 5198 14-29 13T | WILD BASIN | RYAN AUNE | THREE FORKS | 2019-10-03 |  |  | 2019-10-09 | 2019-10-15 | 188 | 194 | MBI 12 | TUBING LEAK | TUBING LEAK | Creedence | 10 | 2019 | 10 | 2019 | N | N |  | Oasis43
FAILURE | Y | 2018-08-14 19:30 | 16481.1 | SPRATLEY 5494 14-13 12B | ALGER | KEITH KLEVEN | MIDDLE BAKKEN | 2019-07-13 | ESP |  | 2019-07-19 | 2019-07-25 | 332.1875 | 338.1875 | Blackhawk 312 | ESP-GROUND | CONVERT TO ROD PUMP | SLB | 7 | 2019 | 7 | 2019 | N | N |  | Oasis32
FAILURE | Y | 2017-11-14 | 16480.1 | Spratley 5494 14-13 13T | ALGER | KEITH KLEVEN | THREE FORKS | 2019-08-11 | ESP |  | 2019-08-14 | 2019-08-19 | 635 | 638 | DYNAMIC 5 | ESP-GROUND | CONVERT TO ROD PUMP | SLB | 8 | 2019 | 8 | 2019 | N | N |  | Oasis32
FAILURE | Y | 2017-11-14 | 16480.1 | Spratley 5494 14-13 13T | ALGER | KEITH KLEVEN | THREE FORKS | 2020-03-21 |  |  | 2020-03-24 | 2020-03-27 | 215 | 218 | BLACKHAWK 302 | TUBING LEAK | TUBING LEAK | SLB | 3 | 2020 | 3 | 2020 | N | N |  | Oasis32
FAILURE | Y | 2018-08-24 12:00 | 16479.1 | SPRATLEY 5494 14-13 14B | ALGER | KEITH KLEVEN | MIDDLE BAKKEN | 2019-07-07 | ESP |  | 2019-07-12 | 2019-07-19 | 316.5 | 321.5 | Blackhawk 312 | ESP-GROUND | PUMP CHANGE | SLB | 7 | 2019 | 7 | 2019 | N | N |  | Oasis32
FAILURE | Y | 2018-09-05 | 16478.1 | Spratley 5494 14-13 15T | ALGER | KEITH KLEVEN | THREE FORKS | 2019-08-21 | ESP |  | 2019-08-22 | 2019-08-28 | 350 | 351 | DYNAMIC 5 | ESP-GROUND | CONVERT TO ROD PUMP | SLB | 8 | 2019 | 8 | 2019 | N | N |  | Oasis32
PREVENTATIVE | X | 2018-09-05 | 16478.1 | Spratley 5494 14-13 15T | ALGER | KEITH KLEVEN | THREE FORKS | 2020-02-06 |  |  | 2020-02-11 | 2020-02-17 | 162 | 167 | BLACKHAWK 302 | TUBING LEAK | TUBING LEAK | SLB | 2 | 2020 | 2 | 2020 | N | Y |  | Oasis32
FAILURE | Y | 2019-04-27 | 16477.1 | Spratley 5494 14-13 16BX | ALGER | KEITH KLEVEN | MIDDLE BAKKEN | 2020-02-13 | ESP |  | 2020-02-18 | 2020-02-21 | 292 | 297 | BLACKHAWK 302 | ESP - GROUNDED | ESP RERUN | SLB | 2 | 2020 | 2 | 2020 | N | N |  | Oasis32
FAILURE | Y | 2016-09-23 | 17772.1 | STENEHJEM 14-9H | INDIAN HILLS | RYAN AUNE | MIDDLE BAKKEN | 2017-04-03 | ESP |  | 2017-04-19 | 2017-04-25 | 104 | 120 | Ranger Energy 235 | ESP GROUND | PUMP CHANGE | SLB | 4 | 2017 | 4 | 2017 | N | Y | SM | Oasis12
FAILURE | Y | 2016-09-23 | 17772.1 | STENEHJEM 14-9H | INDIAN HILLS | RYAN AUNE | MIDDLE BAKKEN | 2017-09-10 | ESP |  | 2017-09-12 | 2017-09-19 | 138 | 140 | Sun 30 | esp-ground | PUMP CHANGE | SLB | 9 | 2017 | 9 | 2017 | N | Y | SM | Oasis12
FAILURE | Y | 2016-09-23 | 17772.1 | STENEHJEM 14-9H | INDIAN HILLS | RYAN AUNE | MIDDLE BAKKEN | 2018-04-20 | ESP |  | 2018-04-24 | 2018-04-28 | 213 | 217 | Sun 24 | ESP-OVERHEATING | BHA CHANGE | SLB | 4 | 2018 | 4 | 2018 | N | N | SM | Oasis12
preventative | x | 2016-09-23 | 17772.1 | STENEHJEM 14-9H | INDIAN HILLS | RYAN AUNE | MIDDLE BAKKEN | 2016-12-15 | TBP |  | 2016-12-15 | 2016-12-20 | 83 | 83 | magna 19 | uplift | RODS CONVERT TO ESP | SLB | 12 | 2016 | 12 | 2016 | Y | Y | SM | Oasis12
FAILURE | Y | 2016-09-21 | 17773.1 | STENEHJEM 14X-9HA | INDIAN HILLS | RYAN AUNE | THREE FORKS | 2017-01-04 | TBP |  | 2017-01-14 | 2017-01-17 | 105 | 115 | Ranger Energy 19 | tubing leak | TUBING LEAK | SLB | 1 | 2017 | 1 | 2017 | N | Y | SM | Oasis12
FAILURE | Y | 2016-09-21 | 17773.1 | STENEHJEM 14X-9HA | INDIAN HILLS | RYAN AUNE | THREE FORKS | 2017-03-02 | TBP |  | 2017-03-16 | 2017-03-24 | 44 | 58 |  | PUMP FAILURE | PUMP CHANGE | SLB | 3 | 2017 | 3 | 2017 | Y | Y | SM | Oasis12
FAILURE | Y | 2016-09-21 | 17773.1 | STENEHJEM 14X-9HA | INDIAN HILLS | RYAN AUNE | THREE FORKS | 2018-03-26 | TBP |  | 2018-04-03 | 2018-04-06 | 367 | 375 | MBI 13 | ROD PART SHALLOW | ROD PART - SHALLOW | SLB | 3 | 2018 | 4 | 2018 | N | N | SM | Oasis12
FAILURE | Y | 2016-09-21 | 17773.1 | STENEHJEM 14X-9HA | INDIAN HILLS | RYAN AUNE | THREE FORKS | 2018-05-11 |  |  | 2018-05-18 | 2018-05-19 | 35 | 42 | MBI 14 | PUMP CHANGE | PUMP CHANGE | SLB | 5 | 2018 | 5 | 2018 | Y | Y | SM | Oasis12
FAILURE | Y | 2016-09-21 | 17773.1 | STENEHJEM 14X-9HA | INDIAN HILLS | RYAN AUNE | THREE FORKS | 2018-11-05 |  |  | 2018-11-18 | 2018-11-21 | 170 | 183 | Blackhawk 314 | ROD PART SHALLOW | ROD PART - SHALLOW | SLB | 11 | 2018 | 11 | 2018 | N | Y | SM | Oasis12
FAILURE | Y | 2016-09-21 | 17773.1 | STENEHJEM 14X-9HA | INDIAN HILLS | RYAN AUNE | THREE FORKS | 2019-06-22 |  |  | 2019-06-26 | 2019-06-29 | 213 | 217 | MBI 14 | TUBING LEAK | TUBING LEAK | SLB | 6 | 2019 | 6 | 2019 | N | N | SM | Oasis12
FAILURE | Y | 2016-09-29 | 17774.1 | STENEHJEM 14X-9HB | INDIAN HILLS | RYAN AUNE | THREE FORKS | 2017-04-02 | TBP |  | 2017-04-08 | 2017-04-19 | 185 | 191 | Ranger Energy 235 | TUBING LEAK | TUBING LEAK | SLB | 4 | 2017 | 4 | 2017 | N | N | SM | Oasis12
preventative | X | 2016-09-29 | 17774.1 | STENEHJEM 14X-9HB | INDIAN HILLS | RYAN AUNE | THREE FORKS | 2018-08-16 | TBP |  | 2018-08-24 | 2018-08-31 | 484 | 492 | MBI 14 | UPLIFT | BHA CHANGE | SLB | 8 | 2018 | 8 | 2018 | N | N | SM | Oasis12
FAILURE | Y | 2016-09-29 | 17774.1 | STENEHJEM 14X-9HB | INDIAN HILLS | RYAN AUNE | THREE FORKS | 2018-09-07 |  |  | 2018-09-08 | 2018-09-11 | 7 | 8 | MBI 14 | ROD PART SHALLOW | ROD PART - SHALLOW | SLB | 9 | 2018 | 9 | 2018 | Y | Y | SM | Oasis12
FAILURE | Y | 2016-09-29 | 17774.1 | STENEHJEM 14X-9HB | INDIAN HILLS | RYAN AUNE | THREE FORKS | 2018-10-28 |  |  | 2018-11-03 | 2018-11-08 | 47 | 53 | Blackhawk 314 | ROD PART SHALLOW | ROD PART - SHALLOW | SLB | 10 | 2018 | 11 | 2018 | Y | Y | SM | Oasis12
FAILURE | Y | 2016-09-29 | 17774.1 | STENEHJEM 14X-9HB | INDIAN HILLS | RYAN AUNE | THREE FORKS | 2019-02-15 |  |  | 2019-02-22 | 2019-02-23 | 99 | 106 | MBI 13 | PUMP CHANGE | PUMP CHANGE | SLB | 2 | 2019 | 2 | 2019 | N | Y | SM | Oasis12
FAILURE | Y | 2016-09-19 | 17775.1 | STENEHJEM 15-9HA | INDIAN HILLS | RYAN AUNE | MIDDLE BAKKEN | 2017-04-05 | ESP |  | 2017-04-25 | 2017-04-30 | 106 | 126 | Ranger Energy 235 | ESP GROUND | ESP RERUN | SLB | 4 | 2017 | 4 | 2017 | N | Y | SM | Oasis12
FAILURE | Y | 2016-09-19 | 17775.1 | STENEHJEM 15-9HA | INDIAN HILLS | RYAN AUNE | MIDDLE BAKKEN | 2017-06-09 | ESP |  | 2017-06-26 | 2017-06-29 | 40 | 57 | Ranger Energy 19 | esp-broken shaft | ESP RERUN | SLB | 6 | 2017 | 6 | 2017 | Y | Y | SM | Oasis12
FAILURE | Y | 2016-09-19 | 17775.1 | STENEHJEM 15-9HA | INDIAN HILLS | RYAN AUNE | MIDDLE BAKKEN | 2017-08-03 | ESP |  | 2017-08-16 | 2017-08-20 | 35 | 48 | ESP RERUN | esp- pump failure |  | SLB | 8 | 2017 | 8 | 2017 | Y | Y | SM | Oasis12
FAILURE | Y | 2016-09-19 | 17775.1 | STENEHJEM 15-9HA | INDIAN HILLS | RYAN AUNE | MIDDLE BAKKEN | 2018-02-25 | ESP |  | 2018-03-08 | 2018-03-17 | 189 | 200 | Key 952 | esp -ground | PUMP CHANGE | SLB | 2 | 2018 | 3 | 2018 | N | N | SM | Oasis12
preventative | x | 2016-09-19 | 17775.1 | STENEHJEM 15-9HA | INDIAN HILLS | RYAN AUNE | MIDDLE BAKKEN | 2016-12-11 | TBP |  | 2016-12-11 | 2016-12-20 | 83 | 83 | Blackhawk 314 | uplift | CONVERT TO ESP | SLB | 12 | 2016 | 12 | 2016 | Y | Y | SM | Oasis12
FAILURE | Y | 2016-10-03 | 17776.1 | STENEHJEM 15-9HB | INDIAN HILLS | RYAN AUNE | MIDDLE BAKKEN | 2017-01-06 | ESP |  | 2017-02-10 | 2017-02-16 | 17 | 52 | Ranger Energy 19 | esp-ground | PUMP CHANGE | SLB | 1 | 2017 | 2 | 2017 | Y | Y | SM | Oasis12
FAILURE | Y | 2016-10-03 | 17776.1 | STENEHJEM 15-9HB | INDIAN HILLS | RYAN AUNE | MIDDLE BAKKEN | 2017-07-05 | ESP |  | 2017-07-15 | 2017-07-22 | 139 | 149 | MBI 13 | esp-ground | PUMP CHANGE | SLB | 7 | 2017 | 7 | 2017 | N | Y | SM | Oasis12
FAILURE | Y | 2016-10-03 | 17776.1 | STENEHJEM 15-9HB | INDIAN HILLS | RYAN AUNE | MIDDLE BAKKEN | 2018-02-02 | ESP |  | 2018-02-09 | 2018-02-23 | 195 | 202 | MBI 13 | esp-ground | PUMP CHANGE | SLB | 2 | 2018 | 2 | 2018 | N | N | SM | Oasis12
preventative | x | 2016-10-03 | 17776.1 | STENEHJEM 15-9HB | INDIAN HILLS | RYAN AUNE | MIDDLE BAKKEN | 2016-12-10 | TBP |  | 2016-12-11 | 2016-12-20 | 68 | 69 | Blackhawk 314 | uplift | CONVERT TO ESP | SLB | 12 | 2016 | 12 | 2016 | Y | Y | SM | Oasis12
preventative | X | 2016-10-03 | 17776.1 | STENEHJEM 15-9HB | INDIAN HILLS | RYAN AUNE | MIDDLE BAKKEN | 2018-08-15 |  |  | 2018-08-23 | 2018-08-24 | 173 | 181 | MBI 14 | PUMP CHANGE | PUMP CHANGE | SLB | 8 | 2018 | 8 | 2018 | N | Y | SM | Oasis12
FAILURE | Y | 2016-09-14 | 17777.1 | STENEHJEM 15X-9H | INDIAN HILLS | RYAN AUNE | THREE FORKS | 2017-10-05 | TBP |  | 2017-10-17 | 2017-10-20 | 386 | 398 | MBI 14 | tubing leak | TUBING LEAK | SLB | 10 | 2017 | 10 | 2017 | N | N | SM | Oasis12
FAILURE | Y | 2016-09-14 | 17777.1 | STENEHJEM 15X-9H | INDIAN HILLS | JERRICK MILLER | THREE FORKS | 2020-03-28 |  | Uneconomical To Fix |  |  | 890 | -43028 |  | ROD PART - DEEP | ROD PART DEEP | SLB | 3 | 2020 | 1 | 1900 | N | N | SM | Oasis12

## Analysis
Count | Premature | Quarter | Year | Month | WO Type | Well ID | Well | Area | ARTIFICIAL LIFT TECH | Formation | LAST OIL | LOE START DATE | LOE FINISH DATE | Cost | Run time (days) | Oil | Gas | BOE | Payout | Job Type | Job Bucket | Components | Primary Symptom | Secondary Symptom | Root Cause | Depth | Manufacturer | Grade | Current Taper | SPM | Cycles | BMS | Initial PSI Test | Polish Rod Run Time | Pony Sub Run Time | Pump Run Time | Tubing Run Time (Days) | Scan Vendor | Pump Change? (Y/N) | Pump Unseat? | Tubing Pull? | Anchor Release? | # of jts LD | Rod String Replaced? | Taper Replaced? | Bumped? | Pump Valves | Chemical Vendor | Rig on Previous Workover | Pump Plunger Type | BHA Type | Prev Down hole Equip | New DH Equip | Comments | Pilot? | AL Unit
x | Premature | Q1 | 2017 | February |  | 17447.1 | BONNER 9X-12HA | INDIAN HILLS | TIBOR CSER | THREE FORKS | 2016-12-29 | 2017-02-07 | 2017-02-08 | 27560 | 77 |  |  |  |  | 1" ROD SECTION | ROD | Rod - Main Body | Compression | Solids in Pump | Compression Unknown | 59 | WTF | S-88 | [11 empty] | Y | [7 empty] | SLB |  |  |  | WTF S-88/k-bar 86 taper rodstring. 2" 4' Grooved/Dbl SV/TV. Cavins Desander (#2 spiral). | WTF S-88/N-90 1"/S-88/k-bar 86 taper rodstring. 2" 4' Grooved/Dbl SV/TV/No-Tap. Cavins Desander (#2 spiral). | TOOH w/rods to part. Rods were parted on the bottom of the 59th 1" rod 1' above the shoulder. Fished remaining rods & pump, & TOOH LD all of the top 1" rods. TIH w/rods & pump replacing the top 1" w/N-90's. The plunger was worn to a .009 & heavily abrasion cut, the bbl mic'd good, the valve rod bushing was tagged, & the TV/SV cages were worn & the valves tested weak. PIP: 690 (8/25/16)
x | 91-180 DAYS | Q2 | 2017 | May |  | 17447.1 | BONNER 9X-12HA | INDIAN HILLS | TIBOR CSER | THREE FORKS | 2017-05-10 | 2017-05-18 | 2017-05-21 | 73703.2513 | 91 |  |  |  |  | 2" PUMP | PUMP | Pump - Stuck Pump | Solids in Pump | Corrosion | Improper Chemical Selection |  | DNOW | GROOVED | 86 | [7 empty] | 201 |  |  | Y |  |  |  | N | 1" | N |  | SLB |  |  |  | 2"x4' GRVD DBL TV/SV pump. Cavins #2 | 2"x4' GRVD DBL TV/SV pump. Cavins #3. Added 4 K-Bar. | TIH rods. Rods All Looked Good, Pump Was Stuck Halfway Open. Scanalog 329 Joints. 43 Joints Scanned Red For Mainly Pitting. Started @ Jt.#17 From Surface 550'. Top Of String Had Most Wear. Jt.#328 Scanned 100% Defective But No Visible Hole. 43 Joints Total Laid Down. Replaced 5 Worn Collars From Tubing Movement. 10 Gallons Solids From Mud Anchor Joint Mostly Salt. Light Amount Of Sand & Trace Of Scale. Hydrotested In & No Leaks. Plunger stuck in barrel. SV valves weak. Guide and barrel connector worn. | .75 Specific Gravity in Rod Star | Weatherford MAX II 912-427-168
x | 180-360 DAYS | Q3 | 2017 | July |  | 17448.1 | BONNER 9X-12HB | INDIAN HILLS | TIBOR CSER | THREE FORKS | 2017-06-30 | 2017-07-09 | 2017-07-12 | 64595 | 324 |  |  |  |  | TUBING LEAK | TUBING | Tubing - Unknown | Corrosion | Rod Wear | Tubing Leak - No Hole Found |  |  | L-80 | 86 | [10 empty] | Y |  |  |  | N | N | N |  | SLB |  |  |  | SM PR. S-88/K-bar (10) 86 taper. 1.75"x4' GRVD PLGR DBL TV/SV. Cavins Desander #3 | SM PR. S-88/K-Bar (13) 86 taper. 1.5"x4' GRVD DBL TV/SV BSS NTT. Cavins Desander #2. | TOOH rods. TOOH tubing scanning out: 18 YB, 312 BB, 3 RB (corrosion and rodwear throughout the entire string). No hole or leaks found. 2 gallons of solids found in the MA. Hydrotested in , no leaks. Plunger is worn, scored, and corroded. Barrel has light grooves and worn. SV cages were worn, SV's leaked slowly. Valve rod worn, guide is bent and pounded. |  | Weatherford Rotaflex SLS-1100-500-306
x | 360-720 DAYS | Q2 | 2017 | May |  | 17463.1 | CADE 12-19HA | INDIAN HILLS | TIBOR CSER | MIDDLE BAKKEN | 2017-05-09 | 2017-05-21 | 2017-05-26 | 54454 | 371 |  |  |  |  | TUBING LEAK | TUBING | Tubing - Unknown | Unknown | Loose Anchor | Tubing Leak - No Hole Found | 292 |  | L-80 | 87 | [10 empty] | Y |  |  |  | N | N | Y |  | SLB |  |  |  | 2"x4' GRVD pump. 4.5" Cavins #2. | 1.75"x4' GRVD DBL VLV pump BSS NTT. 4.5" Cavins #2. Added 5 K-Bar. | Unable to unseat pump, backed off rods left 7 k bar in hole. Noticed wear on one side of guides. No scale or solids on rods. Tac was NOT set. Attempt to scan out tubing. unit unable to register the tubing. Pooh to joint 292, and lay down bottom 30 Jts, Never did find a hole. lay down 7 remainder k-bar, and break down BHA. about 4' of solids in the bottom of tail joints. Had issues setting TAC pumped 300bbls FW flush with torqtrol and torqless down casing. TIH rods checking every connection on the way in. Pump stuck in the JT. PLunger was grooved and worn. Guide was bent and pounded. Barrel was grooved. Valves were weak. Cages were worn. | Pump Fillage Increase | Weatherford Rotaflex SLS-1100-500-306
x | 720+ DAYS | Q3 | 2019 | July | WOE | 17463.1 | CADE 12-19HA | INDIAN HILLS | RYAN AUNE | MIDDLE BAKKEN | 2019-07-19 | 2019-07-24 | 2019-07-26 | 56185 | 784 |  |  |  |  | POLISH ROD BREAK | ROD | Polish Rod | Mechanically Induced Damage |  | Clamp Damage |  |  | SPRAY | 86 |  | 8125000 | [5 empty] | 784 |  |  | Y |  |  |  | N | N | N |  | SLB | KEY 204 |  |  | 314jts. 2-7/8. 2.441. 10,158.48. 10,175.48. L-80 TBG 1. 2-7/8. 2.441. 1.97. 10,177.45. Marker sub 4jts. 2-7/8. 2.441 127.30. 10,304.75. enduralloy 1. 5-1/2. 2.441. 2.35. 10,307.10. Shores Tac 2jts. 2-7/8. 2.441. 64.60. 10,371.17. enduralloy 1. 2-7/8. .79. 10,372.42. MSN 1. 2-7/8. 2.441. 4.20. 10,376.69. 4' sub 1. 4-1/2. N/A. 17.20. 10,393.89. cavin desander #2 2.jts. 3-1/2. 2.93. 64.10. 10,457.99. 3-1/2 tail pipe 1. 5.75. n/a. .76. 10,458,75. 5.75' no-go and bull plug new H-F 40' X 1-1/2" polish Rod. sub 8',6',2' 81-1" s-88 19-1" guided s-88 16-1" s-88 74- 7/8" s-88 20-7/8 Guided s-88 40-7/8" s-88 144-3/4" s-88 15 k-bar w/48" patcos on/off tool 30" patcos d-now pump #w2434 25-175-RHBM-30-4-4-2 w/ BS and NTT. double valved | 316- 2-7/8" EUE 6.5# L-80------------10190.39-----10207.39------2.441/2.875 1- 2-7/8" EUE 6.5# L-80 SUB---------------2.10-----10209.49------2.441/2.875 4- 2-7/8" EUE 6.5# J55 ENDURANCE--127.79-----10337.28------2.441/2.875 1- 7" TAC 50K SHEAR TC SLIPS----------2.38-----10339.66------2.441/5.500 2- 2-7/8" EUE 6.5# J55 ENDURANCE---62.35-----10402.01------2.441/2.875 1- SSMSN ---------------------------------------.77-----10402.78------1.750/3.150 1- 2-7/8" EUE 6.5# L-80 SUB----------------4.12-----10406.90------2.441/2.875 1- #1 CAVINS 4-1/2" DE-SANDER---------17.16----10424.06--------#1 /4.500 1- 2-7/8" EUE 6.5# L-80 SUB----------------4.08-----10428.14-------2.441/2.875 1- 27/8 X 4-1/2 X-OVER-----------------------.84-----10428.98-------2.441/4.500 2- 4-1/2" LT&C 11.6# TAIL JT-----------77.82------10506.80-------4.000/4.500 1- 4-1/2 FINNED NO-GO COLLAR--------.59------10507.39-------4.500/5.750 1- 4-1/2" BULL PLUG------------------------.38------10507.77--------4.000/4.500 LT @10563', EOT IS 55' ABOVE LT, 55" stretch, 20K TENSION ON TAC. 1- 1-1/2" X 64-' POLISH ROD---40.00--1.50--2.00 1- 1" X 8" N-90 SUB----------------8.00--1.00-------2.00 82- 1" WTF S-88 RODS-------2025.00-------1.00-------2.00 19- 1" WTFG XXXX S-88-------475.00-------1.00-------2.00 16- 1" WTF S-88 RODS---------400.00-------1.00------2.00 74- 7/8" WTF S-88 RODS------1850.00-------.875------1.81 20- 7/8" WTFG XXXX S-88------500.00-------.875------1.81 40- 7/8" WTF S-88 RODS------1000.00-------.875------1.81 144- 3/4" WTF S-88 RODS-----3600.00------.750-------1.63 16- KBARS W/48" PATCOS-----464.00-----1.50-------1.63 1- 25-175-RHBM-30-4-4-2 DNOW PUMP W/ 48" PATCO 4' GRVD PLGR, COATED VR & VRG, SNGL VLVED | Clamp Damage at break, No other damage to polish rod. HOT WATER RODS & TUBING. TOOH W/ RODS & PUMP. NU BOP. RELEASE TAC. TAC HAD MOVED UP HOLE 24". HAD TO WORK TAC TO GET IT TO RELEASE. SWIFN. CLEAN OUT BHA & LD BHA. 8' OF SAND IN BOTTOM TL JT. REPLACE 5 PATCO SUBS ON KBARS. PU PUMP & KBARS. TORQUE ALL CONNECTIONS TO TORQUE CARD. ADDED A KBAR TO THE STRING AS WELL. SET TAC 22K IN TENSION. ND BOP & FLANGE WELL UP. PU PUMP & KBARS. TIIH WITH RODS. SPACE WELL OUT @40" OFF OF DOUBLE TAG. FILL & TEST TUBING. 40 TO FILL, PUMP UP TO 500 PSI WITH RIG. GOOD TEST. RDMO SCAN REPORT FROM BADLANDS HYDRO TESTING:283- YELLOW ( 2 WERE ENDURALLOY) 37- RED ( 4 WERE ENDURALLOY) THE RED WERE THROUGH OUT THE STRING. |  | Weatherford Rotaflex SLS-1100-500-306
x | Premature | Q2 | 2017 | June |  | 17464.1 | CADE 12-19HB | INDIAN HILLS | TIBOR CSER | MIDDLE BAKKEN | 2017-06-21 | 2017-06-28 | 2017-06-30 | 42110.95 | 70 |  |  |  |  | 1-3/4" PUMP | PUMP | Pump - Barrel | Tagging | Mechanically Induced Damage | Human Error |  | DNOW |  | 86 | [10 empty] | Y |  |  |  | N | N | N |  | SLB | Blackhawk 312 |  |  | Spray metal PR. S-88 K/bar 86 taper. 1.75"x4' grvd plgr. Cavins #1. | Spray metal PR. S-88 K/bar 86 taper. 1.75"x4' grvd plgr. Cavins #1. | TOOH rods, came out with pull rod and plunger. Barrel left in the tubing. Plunger worn, top plunger coupling is mushroomed from tagging on the upstroke. Guide was worn and beat. Top valve rod bushing beat. Top extension broken. Hodl assembly scaled in seat nipple. Lower extension loose on barrel, lower barrel pin fluid cut. |  | Weatherford Rotaflex SLS-1100
x | 720+ DAYS | Q1 | 2018 | March |  | 17465.1 | CADE 12X-19H | INDIAN HILLS | RYAN AUNE | THREE FORKS | 2018-02-24 | 2018-02-28 | 2018-03-09 | 102850.62 | 1425 |  |  |  |  | TUBING LEAK | TUBING | Tubing - Body | Rod Wear | Blank | Fatigue, Acceptable Run Time | 264 |  | L-80 | 86 | [10 empty] | Y |  |  |  | N | N | N |  | SLB |  |  |  | 266 jts 2-7/8" L-80 2-7/8"x4' L-80 tbg sub 2-3/4"x2-1/4"x36' THBM8624' SSMSN8660' 3 jts 2-7/8" L-80 w/inj mandrels bwtn Arrowset 1X Packer8766' 2-7/8"x8' L-80 tbg sub 4-1/2"x17' Desander8782' 2-7/8"x3-1/2" XO 2 jts 3-1/2" L-80 tbg 3-1/2" Bull Plug8862' 1"x2' pony rod2' 101 -1" plain S88s2525' 24 -7/8" guided S88s600' 88 -7/8" plain S88s2200' 116 -3/4" plain S88s2900' 14 -1" guided S88s350' 2 -1-1/2" K-bars50' 2-1/4"x 6' plunger TBG BBL pump | 268 Jts 2-7/8" EUE L-80 tbg. 8,657.80' 8,674.80' 2' - 2 7/8" EUE L-80 tbg. sub 2.08' 8,676.88' 2 JTS 2-7/8" Enduralloy . 64.82' 8,741.70' 7" TAC DNOW (50K) CS. 2.35' 8,744.05' 2 jts 2-7/8" Enduralloy 64.95' 8,809.00' MSN .81' 8,809.81' 3 - 2 7/8" Blast JTS 72.30' 8,882.11' 1 JT 2 7/8" EUE L-80 TBG 32.52' 8,914.63' 2 7/8" Cavins Desander #2 Shores. 19.26' 8,933.89' 2 JTS 2 7/8" EUE L80 6.5#. 64.83' 8,998.72' 2 7/8" Collar. .44' 8,999.16' 2 7/8" BP. .29'. 8,999.43'70 -1" Norris D90 bare rods (New) 101 -1" S88 WTF bare rods (Existing) 24 -7/8" S88 WTF guided rods (Existing) 88 -7/8" S88 WTF bare rods (Existing) 116-3/4" S88 WTF bare rods(Existing) 18 -1-1/2" K-Bar W/48" Stabilizer Patco's (New) | TBG Leak: Scan out. Found Jt 264 and 265 (above and below the split) heavily rod cut; the rest of the string was mostly blue (163), some yellow (88), and a few red on top (16). Casing collapsed: *** Blast JTS ran through bad spot in Csg at 8,830' **** Set tac above tight spot. 2-7/8" Desander below tight spot. |  | Weatherford Rotaflex SLS-1100-500-306
x | 360-720 DAYS | Q4 | 2019 | December | WOE | 16748.1 | COOK 5300 12-13 6B | INDIAN HILLS | KEITH KLEVEN | MIDDLE BAKKEN | 2019-12-13 | 2019-12-17 | 2019-12-19 | 79370.5 | 388 |  |  |  |  | TUBING LEAK | TUBING | Tubing - Unknown | Corrosion | Mechanically Induced Damage | Tubing Leak - No Hole Found |  |  | L-80 | 87 | [7 empty] | 388 |  | Y | Y |  |  |  | N | N | N |  | SLB | Sun 30 |  |  | Tennaris MMs rods, Kbar, 2" pump, OSI gas sand seperator | Tennaris MMs rods, Kbar, 1.75" pump, KR-80 | Blackhawk 302 unseated pump, tripped out pump (top of pump was severly rod cut, decided to run armor pull rod and guide with insert), nippled up bop, released anchor, Scan out with tubing, 253 jts yellow, 62 jts red internal pitted, gas anchor external pitted ) no fill in tail pipe Pump Shop Notes: Rod worn Guide and brush sand seal rod cut. Barrel had scratches down the length of the barrel on the inside and a groove/ crimp 6 foot in on the O.D. Lower Travel valve slow leak. Plunger is grooved and abrasion cut. Come going the full length of it. |  | Liberty XL 320-500-306
x | 180-360 DAYS | Q1 | 2015 | January |  | 15015.1 | Cook 5300 42-12H | INDIAN HILLS | RYAN AUNE | MIDDLE BAKKEN | 2015-01-12 | 2015-01-17 | 2015-01-22 | 49481.9306 | 183 |  |  |  |  | TUBING LEAK | TUBING | Tubing | Sand |  | Design | [14 empty] | Y | [7 empty] | SLB |  |  |  | Had tail pipe | Replaced with Desander | Pin hole in jt 319. Bottom Perf sub filled with sand. Pumping equipment was filled w/ sand. HIT 7 jts above SN
x | 91-180 DAYS | Q2 | 2015 | May |  | 15015.1 | Cook 5300 42-12H | INDIAN HILLS | RYAN AUNE | MIDDLE BAKKEN | 2015-05-07 | 2015-05-20 | 2015-05-27 | 35793.24 | 105 |  |  |  |  | TUBING LEAK | TUBING | Tubing - Body | Flumping |  | Operating Conditions | [14 empty] | Y | [7 empty] | SLB |  |  |  | Cavins Desander BHA | 10 jts of Enduralloy | In the past it was rod cut split. LD 9 JTS bad corrosion and deep pitting. Scale started 120 jts above MSN, Nalco Could not get enough of fine coating off for sample.
x | 180-360 DAYS | Q1 | 2016 | February |  | 15015.1 | Cook 5300 42-12H | INDIAN HILLS | RYAN AUNE | MIDDLE BAKKEN | 2016-01-26 | 2016-02-11 | 2016-02-13 | 33910.35 | 244 |  |  |  |  | NO TAP TOOL | PUMP | Pump - No-Tap | Rod Buckling |  | Chem Prog Needs Improvement | [14 empty] | Y | [7 empty] | SLB |  |  |  | Desander #5 Spiral | No Change | No-Tap Worn thin from buckling and parted. Scale and foreign debris in pump.
x | 180-360 DAYS | Q2 | 2019 | April | WOE | 15015.1 | Cook 5300 42-12H | INDIAN HILLS | KEITH KLEVEN | MIDDLE BAKKEN | 2019-03-11 | 2019-03-26 | 2019-04-02 | 155034 | 193 |  |  |  |  | 2" PUMP | PUMP | Pump - Traveling Valve | Tagging | Mechanically Induced Damage | Human Error |  | NODAK | GROOVED | 87 | [7 empty] | 437 |  |  | Y |  |  |  | N | N | N |  | SLB | Blackhawk 302 |  |  | 1.5" X 30' PRL POLISH ROD 8‐28‐18...........30'..........1.500 1" X 4' 8' N90 SUB............……8‐28‐18…........12'..........1.000 131‐ 1" N90..............................8‐28‐18........3275'..........1.000 246‐ 7/8" N90.......................... 8‐28‐18........6150'........... .875 19‐ KBARS W/48" PATCOS.... 8‐28‐18..........551'..........1.500 48” Patco………………………..8‐28‐18……......4’………1.000 LH ONOFF…………………………………………1’………1.670 25‐200‐RXBM‐20‐4‐4‐0 W/ 48" PATCO...........28'...........1.750 4' GRVD PLGR DBL VALVES, BRASS NICARB BARREL. Nodak (N1036) 303‐ 2‐7/8" EUE 6.5# L80..............................9847.07.........9863.07.....2.875......2.441 1‐ 2‐7/8" EUE 6.5# L80 MARKER SUB...............2.03.........9865.10.....2.875......2.441 4‐ 2‐7/8" EUE 6.5# J55 ENDURALLOY...........126.80.........9991.90.....2.875......2.441 1‐ 7" TAC 50K SHEAR ( NODAK )......................2.36.........9994.26.....5.500......2.441 2‐ 2‐7/8" EUE 6.5# J55 ENDURALLOY.............63.24.......10057.50.....2.875......2.441 1‐ SSMSN...............................................................78.......10058.28.....3.460..... .1.750 1‐ 2‐7/8" EUE 6.5# L80 HANDLING SUB............4.11.......10062.39.....2.875......2.441 1‐ CAVINS DESANDER #5 INSERT..................17.15.......10079.54.....4.500..……NA 1‐ 2‐7/8" EUE 6.5# L80 HANDLING SUB............4.11.......10083.65.....2.875......2.441 2‐7/8" EUE X 4‐1/2" LTC XOVER...........................69........10176.41....4.500.......2.441 1‐ 4‐1/2" LTC 11.6# CASING.............................42.91........10256.47....4.500.......4.000 1‐ NO/GO COLLAR................................................58........10257.05....5.750.......4.000 1‐ BULL PLUG........................................................36........10257.43....4.500.......4.000 | HF 1.5" x30' polish Rod, 30' (4) 1" N90 ponies. 20'. 8' 6' 4' 2' (133). 1". N90. 3,325' (246) 7/8 N90. 6,150' (17). 1.5" K bar w/48. 493' LH on/off w/48. 5 Patriot Pump 25-200-RXBM-24-4. 24' BSS dbl tv. Qty. Discription. ID/ OD. Lenght. Depth (303). 2-7/8 L-80. 2.441/ 2.875. 9,837.30 (1). 2-7/8.L-80 2'. 2.441/ 2.875. 2.08. 9,855.38 (4). 2-7/8 Enduro. 2.441/ 2.875. 130.25. Pat. 7" Tac w/ 50k. 2.50. / 5.50. 2.36 9,987.99 (2). 2-7/8 Enduro. 2.441/ 2.875. 65.42 MSN. 1.75/ 2.875. .79. 10,054.20 2-7/8 L-80 4' sub. 2.441/ 2.875. 4.16. Cavins Desander #5. / 4.50. 31.92. 2-7/8 L-80. 4' sub. 2.441/ 2.875. 4.12 4-1/2 x 2-7/8 x/o. 2.50 / 4.50. . 81 (1) 4-1/2 11.6 LTC. 4.00/ 4.50. 41.38 4.5" bp, NG collar. NA./ 5.750. .95. 10,137.54 | MBI-11 Pooh rods. Sent Pump in for tear down. Nippled up BOP. Released Tac. Pooh 15 Jts scanning (16-Red 298-Yellow corrsion and rod wear on the bottom). Tac hanging up in casing collars. Rigged up swivel Wasn't able to Rotate coming up but able to go down. Picked up 1 Jt RIH no hang ups or tags.: Attempted to come up was unable to come up. RIH to liner top. wireline and jet cut above Tac. Pooh production tubing while scanning. Prepped fishin tools and installed Washington head. Make up 5.875" wash over mill with wash over BHA. Trip in hole slowing down for casing transitions. RIH 306 Jts to see fish top picked up 307 to tag Tac. Laid down 1 joint. Finished rigging up pump.Begun to mill. Making a total of 4' of progress. Unable to see anymore torque increase.TIH with over shot. Engage fish. Jar on fish. Pooh fish ( cut Jt, 1 Jt Enduralloy, Tac. 2 Jts Enduralloy, MSN, Cavins Desander, 1 Jt 4-1/2 and NOGO / bp), Pick up production BHA. Hydrotest in hole production tubing, Patriot 2" pump, New LH on/off w/48" patco, 17 - 1.5" k bar w/48" Patcos. RIH Rod string. Tag space out well. Hung head on unit. Rolled unit checked for tags and alignment. RWTP.Pump Shop Notes: The plunger had very deep grooves all over it. It was to damaged to get an accurate mic on it. The top pin also came off. The barrel had very deep cuts in it as well. The seat plug appeared to have came unscrewed and was just being pounded into the standing cage and the lower valve seat. The pounding caused pieces of the seat to chip off. These pieces are more than likely what caused all the grooves in the plunger and the barrel. The valve rod was worn and the valve rod bushing was pounded. The no tap tool had worn spray metal and the 1x48 guides were also worn. Both the standing valve and the upper traveling valves held and were good. |  | Weatherford MAX II 912-427-168
x | 91-180 DAYS | Q1 | 2017 | March |  | 16434.1 | HELLING TRUST 5494 43-22 10T | ALGER | TREVOR RICE | THREE FORKS | 2017-03-09 | 2017-03-16 | 2017-03-17 | 49838 | 140 |  |  |  |  | TUBING LEAK | TUBING | Tubing - Body | Rod Wear | Blank | Compression Unknown | 313 |  | ENDURALOY | [11 empty] | Y | [5 empty] | N |  | SLB |  |  |  | 2" w/#5 cavins | 2" w/#3 spiral | Hole in 2nd jt of enduralloy above MSN, 2 bottom guided rods guides bad, Replaced bottom 21 jts L-80, added 6 new enduralloy. Added 50' of guided 1" for total of 850' 2/15/17 870# PIP
x | Premature | Q2 | 2017 | May |  | 16434.1 | HELLING TRUST 5494 43-22 10T | ALGER | TREVOR RICE | THREE FORKS | 2017-05-06 | 2017-05-10 | 2017-05-12 | 79505 | 50 |  |  |  |  | TUBING LEAK | TUBING | Tubing - Body | Rod Wear | Compression | Compression Unknown | 297 |  | ENDURALOY | 86 | [10 empty] | Y |  |  |  | N | N | N |  | SLB | DYNAMIC 1 |  |  | WTFD polish rod, N 96 8-6 taper w/guided 1", 2" grooved w/NTT, 4.5" w/#3 | WTFD polish rod, N 96 8-6 taper w/guided 1", 2" grooved(L.F.-.008") w/NTT, 4.5" w/#3, Replaced all Enduraloy | rod cut/corroded split on the 7th enduralloy(replaced bottom 6 last pull). Joint 196 was crimped, scanned out-94 yellow, 152 blue, 58 red. Installed all new enduralloy. Plan was to install 12 materion couplings on bottom but only had 2 in stock so installed them on very bottom. |  | Weatherford Rotaflex SLS-1100-500-306
x | 360-720 DAYS | Q1 | 2019 | January | WOE | 16434.1 | HELLING TRUST 5494 43-22 10T | ALGER | KEITH KLEVEN | THREE FORKS | 2019-01-08 | 2019-01-11 | 2019-01-16 | 70434 | 381 |  |  |  |  | 1-3/4" PUMP | PUMP | Pump - On - Off Tool | Solids in Pump | Compression | Compression Unknown |  | BROWNING |  | 86 |  | 1900000 | [5 empty] | 381 |  |  | Y |  |  |  | N | N | N |  | SLB | DYNAMIC 2 |  |  | 1/2" X 40' SM Polish rod 40 OD‐1.50 WTF 2',4',6'x1" new N‐90 12 OD‐1.00 95‐1" inspected N‐90 2375 OD‐1.00 138‐7/8" inspected N‐90 3450 OD‐.875 140‐3/4" inspected N‐90 3500 OD‐.750 20‐1 1/2" K bars w/40" patco 566 OD‐1.50 new on/off tool left hand WTF 1 OD‐1.75 40" patco sub N‐90 3.33 OD‐1.00 2 1/2" X 1 3/4" X 36'x4' 40 OD‐1.75 HF 79 3913 double travel valve 1 3/4" X 4' ‐.005 Monel SM grooved plunger KB 16.00 293 jt 2 7/8" L‐80 9390.79 OD‐3.668 ID‐2.441 yellow band 2' X 2 7/8" tbg sub 2.01 OD‐3.668 ID‐2.441 13 Jts 2 7/8" J‐55 Enduralloy 416.48 OD‐3.668 ID‐2.441 new 7" anchor w/carbide slips WTF 2.33 OD‐5.570 ID‐2.441 2 Jts 2 7/8" J‐55 Enduralloy 63.22 OD‐3.668 ID‐2.441 new SN mech .80 OD‐3.125 ID‐1.750 4' X 2 7/8" tbg sub 4.30 OD‐3.668 ID‐2.441 4 1/2" Cavins desander #3 spiral 17.16 OD‐4.500 ID‐1.500 w/no screen 2 7/8" X 4 1/2" xover .84 OD‐4.500 ID‐2.441 2 Jts 4 1/2" LTC #11.6 csg 91.45 OD‐4.500 ID‐4.000 no/go .59 OD‐5.875 4 1/2" bull plug .55 OD‐4.500 EOT | 1-1-1/2" polish rod 40' new 1-15-2019 2-1" N-90 subs 10' new 1-15-2019 95-1" N-90 2,375' 138-7/8" N-90 3,450' 140-3/4" N-90 3,500' 20-1-1/2" K bars 566' patriot pump #182 36' 1.75" x 2.500" 293- jts 2-7/8" 9,376.23' 9,392.23' 2.875" 2.441" 2-7/8" maker sub 2…10' 9,394.33' 2.875" 2.441" 13 jts 2-7/8" enduralloy 423.93' 9,818.26' 2.875" 2.441" 7" TAC from patriot 2.33' 9,820.64' 5.500" 2.441" 2- jts 2-7/8" enduralloy 63.22' 9,883.86' 2.875" 2.441" 1 2-7/8" MSN .80" 9,884.66' 3.125" 1.750" 1 2-7/8" sub 4.10' 9,888.76' 2.875" 2.441" 4-1/2" MB Desander w/2#3 spirals 31.94' 9,921.70' 4.500" 2-7/8" EUE x 4-1/2" LT&C xo .84" 9,922.54' 4.500" 2.441" 2- jts 4-1/2" LT&C 91.45' 10,013.99' 4.500" 4.000" 1 no/go collar .59" 10,014.58' 5.750" 4.0000" 1-4-1/2" BP .35" 10,014.93' 4.500" 4.000" | Dynamic 1 . Picked up on rods did not se pump unsteat pump 12 bbl kill fluid down TBG and filled. pump 50 bbl kill fluid down csg. TOOH W/ rods & on/off tool was parted. R/U wire line & Pref drain holes at 9,840' R/D wire line & nipple up BOP & Released TAC scanalog out of hole. had 42 yellow .R/U Hydrotest. TIH W/ new BHA & TBG no leaks. R/ D hydrotest set TAC N/D BOP & rig down TBG equipment & rig up rod equipment. pickup new pump & pickup k bars run 3/4" rods . Finish running rods. space out rods fill & pressure tested good & pumped good. R/D Dynamic 1. turn well over to production.Pump Shop Notes: The brush sand seal and the 1x48 was bent. The plunger was abrasion cut on the top and had deeper cuts, down its full length. Everything else was good and a chum Oasis brush seal will be used in the repair. |  | Weatherford Rotaflex SLS-1100-500-306
x | 180-360 DAYS | Q3 | 2019 | July | WOE | 16434.1 | HELLING TRUST 5494 43-22 10T | ALGER | KEITH KLEVEN | THREE FORKS | 2019-07-15 | 2019-07-20 | 2019-07-23 | 21158.5 | 180 |  |  |  |  | 1-3/4" PUMP | PUMP | Pump - On - Off Tool | 1st Thread Pin | Improper MakeUp | Compression Unknown |  | BROWNING |  | 86 |  | 315000 | [5 empty] | 73 |  |  | Y |  |  |  | N | N | N |  | SLB | Sun 30 |  |  | 1‐1/2" x 40' HF polish rod 40' 1" x 6' & 8' N90 subs 14' 93) 1" N90's 2,325' 136) 7/8" N90's 3,400' 140) 3/4" N90's 3,500' 20) 1‐1/2" K‐bar w/ 48" guided sub 580' On/Off tool w/ 48" guided sub 5' Patriot Pump # PP182 36' ## Tubing Detail ##. KB 16' OD ID 291) 2‐7/8" E8RD 6.5# L80, New.......................9,427.44'.......................................2.875".....2.441" 1) 2‐7/8" E8RD 6.5# L80 marker sub........................2.80'.......................................2.875".....2.441" 13) 2‐7/8" E8RD 6.5# J55 Enduraloy....................423.76'........................................2.875".....2.441" 1) 7" TAC Patriot 50K ...............................................2.35'..........9,872.35'...............5.500".....2.441" 2) 2‐7/8" E8RD 6.5# J55 Enduraloy........................65.12'........................................2.875".....2.441" 1) 2‐7/8" MSN...........................................................0.80'...........9,938.27'...............3.125".....1.780" 1) 2‐7/8" E8RD 6.5# L80 handling sub.....................4.30'.........................................2.875".....2.441" 1) 4‐1/2" Cavins MB demander w/ #3 dbl spiral......31.88'........................................4.500"........N/A 1) 2‐7/8" E8RD 6.5# L80 handling sub......................4.55'........................................2.875".....2.441" 1) 4‐1/2" LT&C x 2‐7/8" EUE x‐over ..........................0.80'.......................................4.500".....2.441" 1) 4‐1/2" LT&C 11.6# mud anchor............................43.20'.......................................4.500".....4.000" 1) 4‐1/2" LT&C NoGo collar........................................0.59'.......................................5.750".....4.000" 1) 4‐1/2" LT&C bull plug.............................................0.35'.........10,023.94'..............4.500".......N/A | 1-1/2"x40' SM Polish Rod 40' 6',8'x1" N-90 Rod subs 14' 93-1" N-90 rods 2,325' 136-7/8" N-90 rods 3,400' 140-3/4" N-90 rods 3,500' 20-1-1/2" k-bars/48" Patco subs 580' LH release on-off tool 1' 48"x1" Patco sub 4' 2-1/2"x1-3/4"x36' pump 36' PP 918 | Dynamic 1 TOOH W/ rod string part on the patcp above pump. the pin is in the bottom of the On/off tool. Pin was over torqued. TIH with rods, latch onto fish, unseat pump, wash rods, TOOH with pump, PU new pump Pump Shop Notes: The valve rod guide and the bushing were both pounded. The brush on the sand seal was worn. All of the valves were good but will be replaced per Oasis standards. |  | Weatherford Rotaflex SLS-1100-500-306
x | 360-720 DAYS | Q2 | 2017 | April |  | 16432.1 | HELLING TRUST 5494 43-22 4B | ALGER | TREVOR RICE | MIDDLE BAKKEN | 2017-03-27 | 2017-04-22 | 2017-04-26 | 79740 | 361 |  |  |  |  | TUBING LEAK | TUBING | Tubing - Unknown | Unknown | Unknown | Tubing Leak - No Hole Found | [14 empty] | Y | [5 empty] | N |  | SLB |  |  |  | 2.75" w/desander | 2" w/desander | Scanned out-35 red jts. Did not find hole & pipe didnt get sent to elite for inspection got sent to scrap on accident. Pump didn’t have fluid in it-SV bad? Installed 59 new L-80 & 9 new enduralloy on bottom, new pump didn’t hold PSI when stroking-TOH & found SV broken in pieces. TIH w/pump again, hung on pumped 1 day & quit again. Broken SV again. Ran weatherford 40' pump. 2/15/17 655#
x | Premature | Q2 | 2017 | May |  | 16432.1 | HELLING TRUST 5494 43-22 4B | ALGER | TREVOR RICE | MIDDLE BAKKEN | 2017-04-30 | 2017-05-06 | 2017-05-09 | 25750 | 4 |  |  |  |  | 2" PUMP | PUMP | Pump - Standing Valve | Manufacturing | Manufacturing | Manufacturing Defect |  | HF | GROOVED | 86 | [10 empty] | Y |  |  |  | N | N | N |  | SLB | DYNAMIC 1 |  |  | HF Polish rod, S-88/8-6 taper w/1.5" K bar.-2" grooved pump w/NTT, 4.5" Cavins w/#3 | HF Polish rod, S-88-8-6 w/1.5" K bar.-2" grooved pump w/NTT & DTV & DSV, 4.5" Cavins # 3 | SV seat broke-manufacturing defect? On previous workover the new pump would not hold PSI, pulled it & shopped it to find the SV broken at that time also. Rebuilt pump & hung on, few days later down again on same thing. After talking with weatherford they recommended a 40' pump minimum due to stroke length. HF did not have this availiable in a 2" so we ran a double SV/Tv from weatherford. |  | Weatherford Rotaflex SLS-1150-500-366
x | 360-720 DAYS | Q2 | 2018 | June |  | 16432.1 | HELLING TRUST 5494 43-22 4B | ALGER | TREVOR RICE | MIDDLE BAKKEN | 2018-05-14 | 2018-06-14 | 2018-06-16 | 66337 | 370 |  |  |  |  | 2" PUMP | PUMP | Pump - Stuck Pump | Scale | Solids in Pump | Improper Chemical Usage |  | WTF | GROOVED | 87 | [14 empty] | N | N | N |  | SLB | DYNAMIC 1 |  |  | 2" grooved w/DTV & DSV, standard pr, 8-7 S-88 w/1.5" K Bar, #3 desander | 1.75" grooved, standard pr, 8-7 S-88 w/1.5" K Bar, #3 desander | 1/2 pull rod came out w/rods,-very worn & bent, scanned out-44 red, 234 yellow(0-22% yellow & 23% & higher red) 5 gallons sand/scale in tailpipe, new polish rod installed, Damage was done to rotaflex when pump stuck and stacked out(gouged front tin & ripped belt-weatherford repaired, upon troubleshooting pump would stack out 6" from bottom...Pump Teardown-pump was trashed, pull rod wore down to 2/8" in center & parted, found large chunks of rod guide in barrel, brush/top rod guide worn almost compeltely through, found a small 3/8" long allen head set screw when pulling plunger out of barrel? found minimal scale & sand/fines in barrel? Solids analysis came back from Schlumberger as Iron Sulfide & calcium Carbonate, due to increased production & what was found treats have been bumped up to every 2 weeks instead of 3 & schlumberger will be sampling & testing consistently. Did not attempt to fish & unseat pump |  | Weatherford Rotaflex SLS-1150-500-366
x | 360-720 DAYS | Q2 | 2018 | April |  | 16394.1 | HELLING TRUST 5494 44-22 5B | ALGER | TREVOR RICE | MIDDLE BAKKEN | 2018-03-28 | 2018-04-06 | 2018-04-10 | 51855.65 | 400 |  |  |  |  | TUBING LEAK | TUBING | Tubing - Body | Rod Wear | Compression | Compression Unknown | 296 |  | ENDURALOY | 86 | [10 empty] | Y |  |  |  | N | N | N |  | SLB | DYNAMIC 2 |  |  | Standard PR, N90 w/K Bar 8-6, 1.75" grooved w/#3 desander | Standard PR, N90 w/K Bar 8-6, 1.75" grooved w/DTV w/#3 desander | Rod cut split found in jt 296(only red jt on bottom? One blue above at 30%), scanned out-4 red, 73 blue, 223 yellow, 3/4" @ 1300#, barrel was good, plunger scored/worn, SV cage was beat out& valves worn? No dog leg in this area according to survey |  | Weatherford Rotaflex SLS-1150-500-366
x | 360-720 DAYS | Q1 | 2020 | March | WOE | 16394.1 | HELLING TRUST 5494 44-22 5B | ALGER | KEITH KLEVEN | MIDDLE BAKKEN | 2020-03-19 | 2020-03-23 | 2020-03-24 | 35985.26 | 709 | 71 | 177 | 100.5 | 0.46 | POLISH ROD BREAK | ROD | Polish Rod | Mechanically Induced Damage |  | Surface Pump Alignment |  | HF | SPRAY | 86 | 2.4 | 1200000 | 1220 | N/A | 320 | 320 | 320 | 320 |  | Y | Y | No |  |  | N | N | Y | Both Good | SLB | DYNAMIC 1 | Grooved | Cavin's Dual Spiral | HF Polish Rod, N90 rodstring/86Taper, kbar, 1.75" pump, MB Desander #2 | HF Polish Rod, N90 rodstring/86Taper, kbar, 1.75" pump, MB Desander #2 | Blackhawk 307 tested tbg to 500 psi, held, latched onto polish rod, unseated pump, flushed rods, pumped pump, ( laid down 2 k bars, 1 bar had corrosion on neck ) checked anchor, 21,000 in tension, , tripped in hole w/rods & pump, pumped 70 bbls fresh wtr flush w/chemicals down tbg, seated pump, 40 bbls to fill, tested to 500 psi, held, rigged down Pump Shop Notes: The valve rod was worn. The valve rod guide was rod cut. The upper traveling valve cage was pounded out. All of the valves were good. |  | Weatherford Rotaflex SLS-1100-500-306
x | 180-360 DAYS | Q2 | 2017 | May |  | 16443.1 | HELLING TRUST 5494 44-22 6B | ALGER | TREVOR RICE | MIDDLE BAKKEN | 2017-05-06 | 2017-05-13 | 2017-05-17 | 58876 | 316 |  |  |  |  | 2-1/4 PUMP | PUMP | Pump - On - Off Tool | Fluid Pound | Abrasion | Compression Unknown |  | HF | GROOVED | 86 | [10 empty] | Y |  |  |  | N | N | N |  | SLB | Blackhawk 312 |  |  | WTFD Polish rod, N96 8-6 taper w/1.5" K bar, 2.25" grooved w/NTT, 4.5" Cavins w/#5 spiral | HF polish rod, N96 8-6 taper w/1.5" K Bar, 2" grooved, 4.5" cavins w/#3 spiral | On/off tool was worn/parted. Pump was scored up/solids found.(bakers sample stated majority rubber & iron sulfide with the minority being calcium carbonate & formation fines. Barrel was just about washed. Downsized to a 2". Scanned tbg out-195 yellow, 50 blue, 71 red-1 bad k bar, 10 bad guides on guided subs. Plunger was stuck in barrel. |  | Weatherford Rotaflex SLS-1150-500-366
x | 180-360 DAYS | Q2 | 2016 | April |  | 16444.1 | HELLING TRUST 5494 44-22 7B | ALGER | TREVOR RICE | MIDDLE BAKKEN | 2016-04-14 | 2016-04-22 | 2016-04-24 | 33452.75 | 328 |  |  |  |  | TUBING LEAK | TUBING | Tubing - Body | Rod Wear | Compression | Flumping | [14 empty] | Y | [7 empty] | SLB |  |  |  | 2" w/desander | 2" w/desander | 2' tbg sub 2 jts above the anchor had large rod cut split-well flumps hard-no FL-flumps
x | 180-360 DAYS | Q1 | 2017 | January |  | 16444.1 | HELLING TRUST 5494 44-22 7B | ALGER | TREVOR RICE | MIDDLE BAKKEN | 2017-01-14 | 2017-01-19 | 2017-01-21 | 62672.3 | 265 |  |  |  |  | TUBING LEAK | TUBING | Tubing - Pin | Corrosion | Flumping | Fatigue |  |  | ENDURALOY | [11 empty] | Y | [7 empty] | SLB |  |  |  | 2" w/#5 cavins | 2" w/#5 cavins | Scanned-LD 33 L-80 & 6 enduralloy-hole was found in the pin of 4th enduralloy joint from marker sub. Red joints were rod cut-well flumped for long time. Well is being switched to continous chemical. 10/20/16 750# PIP
x | 180-360 DAYS | Q3 | 2017 | August |  | 16444.1 | HELLING TRUST 5494 44-22 7B | ALGER | TREVOR RICE | MIDDLE BAKKEN | 2017-07-30 | 2017-08-03 | 2017-08-05 | 48780 | 190 |  |  |  |  | TUBING LEAK | TUBING | Tubing - Body | Rod Wear | Flumping | Rod Design Needs Improvement | 289 |  | ENDURALOY | 86 | [10 empty] | Y |  |  |  | N | N | N |  | SLB | Blackhawk 312 |  |  | Standard PR, Tenaris KD 8-6 string w/guided 1", 2" grooved # 5 desander | Standard PR, Tenaris KD 8-6 string w/K Bar, 2" grooved DTV & # 5 desander | rod cut split in jt 289. 21 New L-80 Above New 2' Marker Sub. LD guided 1"(cracked/missing) & installed new K bar.(This well flumps quite often) |  | Lufkin 912-365-168
x | 360-720 DAYS | Q3 | 2018 | September |  | 16444.1 | HELLING TRUST 5494 44-22 7B | ALGER | TREVOR RICE | MIDDLE BAKKEN | 2018-09-04 | 2018-09-11 | 2018-09-15 | 107187 | 395 |  |  |  |  | 2" PUMP | PUMP | Pump - Stuck Pump | Sand | Solids in Pump | Frac'd Into |  | HF | GROOVED | 86 | [10 empty] | N |  |  |  | N | N | N |  | SLB | DYNAMIC 1 |  |  | Standard PR, N90 8-6 w/guided 1"(materion couplings on guided 1" ) 2" grooved w/DTV #3 cavins | Standard PR, N90 8-6 w/guided 1"(materion couplings on guided 1" ) 2" grooved w/DTV #3 cavins | Wouldn’t unseat, Pumped Large Volume Gel sweep, scanned out 72 red, 232 yellow, max PSI 4125#, 10 gallons sand in mA, solids sample from pump came back majority sand/slight scale | Materion Couplings | Lufkin 912-365-168
x | 91-180 DAYS | Q2 | 2019 | May | WOC | 16444.1 | HELLING TRUST 5494 44-22 7B | ALGER | KEITH KLEVEN | MIDDLE BAKKEN | 2019-03-04 | 2019-05-04 | 2019-05-09 | 216331 | 170 |  |  |  |  | TUBING LEAK | TUBING | Tubing - Pin | Corrosion | Blank | Improper Chemical Usage | 287 |  | ENDURALOY | 86 | [7 empty] | 170 |  |  | Y |  |  |  | N | N | Y |  | SLB | DYNAMIC 1 |  |  | 1 1/2" x 30' sm polish rod 30 OD-1.50 new HF 2',8'x1" N-90 14 OD-100 117-1" N-90 2925' OD-1.00 120-7/8" N-90 3000 OD-.875 124-3/4" N-90 3100 OD-.750 30-1" guided N-90 750 OD-1.00 w/materion rod boxes on/off tool left hand WTF 1 OD-1.75 30" patco sub N-90 2.5 OD-1.00 2 1/2" x 2" x 24' HF 24 OD-2.00 w/2" x 3' -.005 monel sm grooved plunger w/double traveling valve pump #79-4511 hydrotest in hole as follows length KB OD ID 286 jts 2-7/8" EUE L-80 9,176.45' 9,192.45' 2.875" 2.441" 2-7/8" EUE L-80 maker sub 2.10' 9,194.55' 2.875" 2.441" 18 jts 2-7/8" enduralloy 583.68' 9,778.23' 2.875" 2.441" 7" WFT TAC W/CS 2.38' 9,780.61' 5.500" 2.441" 2 jts 2-7/8" enduralloy 63.39' 9,844.00' 2.875" 2.441" 2-7/8" MSN .80" 9,844.80' 3.125" 1.750" 2-7/8" sub EUE L-80 4.10' 9,848.90' 2.875" 2.441" 4-1/2" desander w/#3 spiral 17.20' 9,866.10' 4.5000" 1.50" 2-7/8" EUE x4-1/2" LT&C .80" 9,866.90' 4.500" 2.441" 2 jts 4-1/2" LT&C 81.42' 9,948.32' 4.500" 4.000" 5.75" no/go collar .59" 9,948.91' 5.750" 4.000" 1- 4-1/2" BP .36" 9,49.27' 4.500" 4.000" no leaks the bottom 68 jts 2-7/8" L-80 are new | Rod Design 1.5” X 30’ HF Polish rod 2’ X 1” D90 sub 132 - 1” D90 (top 76 new) 3,300’ 120 - 7/8” D90 (top 16 new) 3,000’ 124 - 3/4” D90 (top 33 new) 3,100’ 15 - 1.5” K bar w/ 48” Patco 435’ 48” Patco LH on/off 2” Patriot Insert Pump w/ 48” Patco (PP645) 25-200-RXBM-24-4 brush sand seal Tubing Design (All New 5-7-19) KB 16.00’ 285 jts 2-7/8" EUE L-80 9,231.91' 9,247.91’ 2.875" 2.441" 2-7/8" EUE L-80 maker sub 2.08' 9,249.99' 2.875" 2.441" 18 jts 2-7/8" enduralloy 588.19' 9,838.18' 2.875" 2.441" 7" Patriot TAC W/CS 2.36' 9,840.54' 5.500" 2.500" 2 jts 2-7/8" enduralloy 65.76' 9,906.30' 2.875" 2.441" 2-7/8" MSN .84" 9,907.14' 3.100" 1.750" 2-7/8" sub EUE L-80 4.07' 9,911.21' 2.875" 2.441" 4-1/2" desander w/#3 DBL spiral 31.90' 9,943.11' 4.5000" 1.25" 2-7/8" sub EUE L-80 4.03' 9,947.14 2.875" 2.441" 2-7/8" EUE x4-1/2" LT&C .79" 9,947.93' 4.500" 2.500" 1 jts 4-1/2" LT&C 43.50' 9,991.43' 4.500" 4.000" 5.75" no/go collar .58" 9,992.01’ 5.750" 4.500" 1- 4-1/2" BP .34" 9,992.45’ 4.500" 4.000" EOT @ 9,992.45 EOT to LT 32’ LT @ 10,025’ | Sun 30 TOH w/most of 1" and trip back in w/rods once determined needs to be hard-set. L/d rods, NU BOP and release TAC. L/d tubing & BHA, ND BOP and NU hard-set equipment.Test, Elite Inspection 128 YB L80, 145-RB L80, 10 YB Enduralloy, 20 RB Enduralloy, Found hole in upset of enduralloy. No record of which joint. Pump Shop Notes: The plunger was internally corroded on the bottom pin. The whole string had severe ID and OD pitting and very little rod wear. The barrel had a deep wear spot in it towards the top.The valve rod was very worn and corroded. The valve rod guide was pounded and cracked. Both of the traveling valves leaked. The brush sand seal was bent. Sun 30 RIH PU tubing, set TAC, ND BOP, flange up, RIH PU rod string, |  | Lufkin C912-365-168
x | 91-180 DAYS | Q1 | 2017 | March |  | 16433.1 | HELLING TRUST FED 5494 43-22 16T3 | ALGER | TREVOR RICE | THREE FORKS | 2017-03-03 | 2017-03-11 | 2017-03-15 | 49509 | 129 |  |  |  |  | TUBING LEAK | TUBING | Tubing - Body | Rod Wear | Blank | Compression Unknown | 313 |  | L-80 | [11 empty] | Y | [5 empty] | N |  | SLB |  |  |  | 2" w/#5 spiral | 2" w/#3 Spiral | Hole in 2nd enduralloy from MSN. Rod cut-LD bottom 2 enduralloy & replaced w/new as well as 21 L-80, added 50' 1" guided sinker rods for total of 800' 2/15/17 775# PIP
x | Premature | Q2 | 2017 | April |  | 16433.1 | HELLING TRUST FED 5494 43-22 16T3 | ALGER | TREVOR RICE | THREE FORKS | 2017-04-14 | 2017-04-26 | 2017-04-28 | 83253 | 30 |  |  |  |  | TUBING LEAK | TUBING | Tubing - Body | Rod Wear | Blank | Compression Unknown |  |  | ENDURALOY | [11 empty] | Y | [5 empty] | N |  | SLB |  |  |  | 2" w/#3 desander | 2" w/#3 desander | rod cut split in enduralloy right above the TAC. Scanned out 52 red jts, 55 blue, 210 yellow, picked up 16 new enduralloy & 39 L-80. 2/15/17 775#
x | 91-180 DAYS | Q3 | 2017 | August |  | 16433.1 | HELLING TRUST FED 5494 43-22 16T3 | ALGER | TREVOR RICE | THREE FORKS | 2017-08-12 | 2017-08-15 | 2017-08-18 | 53005.7 | 106 |  |  |  |  | TUBING LEAK | TUBING | Tubing - Unknown | Unknown | Blank | Undetermined |  |  | L-80 | 86 | [10 empty] | Y |  |  |  | N | N | N |  | SLB | DYNAMIC 1 |  |  | Standard PR, N90 8-6 taper w/guided 1", 2" grooved w/#5 spiral | Standard PR, N90 8-6 taper w/K Bar, 2" grooved DTV & DSV, #5 spiral | Scanned out(259 yellow, 44 blue, 14 red) (no hole found) LD guided 1" & switched to K bar. No hole was ever found by rig, scan, or Elite's inspection..-seat ring had minimal scoring, ball & seats had slow leaks-coul dof been collar leak also? |  | Weatherford Rotaflex SLS-1100-500-306
x | 360-720 DAYS | Q4 | 2018 | October |  | 16433.1 | HELLING TRUST FED 5494 43-22 16T3 | ALGER | TREVOR RICE | THREE FORKS | 2018-10-09 | 2018-10-13 | 2018-10-17 | 63857 | 417 |  |  |  |  | TUBING LEAK | TUBING | Tubing - Body | Compression | Fluid Pound | System Design Needs Improvement | 296 |  | L-80 | 86 | [10 empty] | Y |  |  |  | N | N | N |  | SLB | DYNAMIC 2 |  |  | Standard PR, N90 8-6 w/1.5" K Bar, 2" grooved #3 cavins | Standard PR, N90 8-6 w/1.5" K Bar, 2" grooved w/DTV #3 cavins | Pump Unseated, split jt 296 from surface, scanned out 81 red(spread throughout string due to corrosion, 232 yellow, Tailpipe was clean, sv & TV cages beat out, seat ring minor scoring, balls & seats worn, nothing much over 100# sideload in rodstar |  | Weatherford Rotaflex SLS-1100-500-306
x | 180-360 DAYS | Q3 | 2019 | July | WOE | 16433.1 | HELLING TRUST FED 5494 43-22 16T3 | ALGER | KEITH KLEVEN | THREE FORKS | 2019-07-21 | 2019-07-24 | 2019-07-25 | 41218 | 277 |  |  |  |  | TUBING LEAK | TUBING | Tubing - Collar | Corrosion | Erosion - Fluid | Over/Under Torque | 210 |  | L-80 | 86 | [7 empty] | 74 |  |  | Y |  |  |  | N | N | N |  | SLB | Sun 30 |  |  | 1‐1/2" x 40' HF polish rod, New 1) 1" x 2' N90, New 29) 1" N90, New 83) 1" N90, Inspected 14) 7/8" N90, New 115) 7/8" N90, Inspected 57) 3/4" N90, New 85) 3/4" N90, Inspected 14) 1‐1/2" K‐bar w/ 48" guided sub, New On/Off tool w/ 48" guided sub, New Patriot Pump # PP741, 25‐200‐RXBM‐36‐4, Brush Sand Seal, Dbl Tvlv ## Tubing Detail ## KB 16' OD. ID. 295) 2‐7/8" E8RD 6.5# L80,New ......................9,516.78'.......................................2.875".....2.441" 1) 2‐7/8" E8RD 6.5# L80 marker sub, New..............2.15'.......................................2.875".....2.441" 14) 2‐7/8" E8RD 6.5# J55 Enduraloy, New..........456.56'.......................................2.875".....2.441" 1) 7" TAC Patriot 50K ..............................................2.35'.....9,993.84'...................5.500".....2.441" 2) 2‐7/8" E8RD 6.5# J55 Enduraloy, New...............65.10'......................................2.875".....2.441" 1) 2‐7/8" MSN ..........................................................0.86'....10,059.80'..................3.125".....1.780" 1) 2‐7/8" E8RD 6.5# L80 handling sub, New...........4.08'........................................2.875".....2.441" 1) 4‐1/2" Cavins Desander w/ dbl #3 spiral............31.90'........................................4.500".......N/A 1) 2‐7/8" E8RD 6.5# L80 handling sub, New...........4.12'........................................2.875".....2.441" 1) 4‐1/2" LT&C x 2‐7/8" EUE x‐over........................0.70'.........................................4.500".....2.441" 1) 4‐1/2" LT&C 11.6# mud anchor..........................43.25'........................................4.500".....4.000" 1) 4‐1/2" LT&C NoGo collar......................................0.58'........................................5.750".....4.000" 1) 4‐1/2" LT&C bull plug............................................0.40'....10,144.83'...................4.500".......N/A | 1-1/2" x 40' HF polish rod, New 3-1" x 18' N90, New 7-24-19 28-1" N90, New 83) 1" N90, Inspected 14) 7/8" N90, New 115) 7/8" N90, Inspected 57) 3/4" N90, New 85) 3/4" N90, Inspected 14) 1-1/2" K-bar w/ 48" guided sub, New On/Off tool w/ 48" guided sub, New Patriot Pump # PP653 25-200-RXBM-36-4, Brush Sand Seal, Dbl Tvlv TIH W/ TBG rig down hydrotest. Tubing Detail ## KB 16' OD. ID. 295) 2-7/8" E8RD 6.5# L80,New ......................9,516.78'.......................................2.875".....2.441" 1) 2-7/8" E8RD 6.5# L80 marker sub, New..............2.15'.......................................2.875".....2.441" 14) 2-7/8" E8RD 6.5# J55 Enduraloy, New..........456.56'.......................................2.875".....2.441" 1) 7" TAC Patriot 50K ..............................................2.35'.....9,993.84'...................5.500".....2.441" 2) 2-7/8" E8RD 6.5# J55 Enduraloy, New...............65.10'......................................2.875".....2.441" 1) 2-7/8" MSN ..........................................................0.86'....10,059.80'..................3.125".....1.780" 1) 2-7/8" E8RD 6.5# L80 handling sub, New...........4.08'........................................2.875".....2.441" 1) 4-1/2" Cavins Desander w/ dbl #3 spiral............31.90'........................................4.500".......N/A 1) 2-7/8" E8RD 6.5# L80 handling sub, New...........4.12'........................................2.875".....2.441" 1) 4-1/2" LT&C x 2-7/8" EUE x-over........................0.70'.........................................4.500".....2.441" 1) 4-1/2" LT&C 11.6# mud anchor..........................43.25'........................................4.500".....4.000" 1) 4-1/2" LT&C NoGo collar......................................0.58'........................................5.750".....4.000" 1) 4-1/2" LT&C bull plug............................................0.40'....10,144.83'...................4.500".......N/A | Dyanamic 1 Unsteated pump & flush TBG w/30 bbl kill fluid and csg w/40. TOOH W/ rods N/U BOP,& rig up TBG equipment Released TAC & rig up scanalog. 3-Red 308-Yellow (all 3 were enduralloy on the bottom) , hydrotest. pickup new BHA & TIH W/ TBG jt 210 from top collar leak. set TAC, TIH W/ rod string hang well on. pressure tested good . Pump Shop Notes: The valve rod guide and the bushing were both pounded. The valve rod was bent on the top. The 1x48 had worn guides on one side. All of the valves were good but will be replaced per Oasis specs. |  | Weatherford Rotaflex SLS-1100-500-306
x | 91-180 DAYS | Q4 | 2018 | October |  | 17069.1 | JOHNSRUD 5198 14-18 11T | WILD BASIN | TIBOR CSER | THREE FORKS | 2018-09-17 | 2018-09-29 | 2018-10-11 | 92799.84 | 165 |  |  |  |  | 2" PUMP | PUMP | Pump - On - Off Tool | Mechanically Induced Damage | Scale | Improper Chemical Usage |  | BROWNING | GROOVED | 86 | [10 empty] | N |  |  |  | N | N | N |  | SLB | MBI 11 |  |  | H-F 1-1/2". Polish Rod. 40' (131). 1" N90. 3,275' (144). 7/8". N90. 3,600' (107). 3/4". N90. 2,675 (16). 1-1/2" k bar w/48 464 LH Nickle plated on/off. 1 Shores 2"x36' pump. 36' (304). 2-7/8 L-80. 6.5#. 2.441/ 2.875. 9,885.74 2-7/8 L-80 2' marker sub. 2.441/ 2.875. 2.08 (4) 2-7/8 J-55 Enduralloy. 2.441/ 2.875. 129.81 Tac w/ CS 50k shores. 2.441/ 5.50. 2.35. 10,050.98 (2) 2-7/8 J55 Enduralloy. 2.441/2.875. 64.90 MSN. 1.75/2.875. .80. 10,115.88 2-7/8 L-80 4' sub. 2.441/ 2.875. 4.08. Cavins Desander #3. NA/ 4.50. 17.15. 10,137.91 4-1/2" x 2-7/8 XO. 2.441/ 4.50. .85 (2) 4-1/2 11.6# LTC. 3.992/ 4.50. 79.84 NO-GO and Bull plug. 5.75. .95. 10,219.56 | 1-------------------—New Shores HF Polished Rod 1.5" 40' 8’,6’,2’————New N-90 Pony’s 1” 16’ 133———————N-90 1” 3,325’ 144———————N-90 7/8” 3,600’ 106----------------— N-90 3/4" 2,650' 16-------------------- K-Bar No Patco 1.5" 400 ’ 2” ID Shores#4210 DBL Valves 2.5" 36' W/48" Patco Total--------------------------------------------------------------------------——10,067 ’ + 31’=10,098’ Tubing Design: Length. 31’KB Depth. OD / ID 271- 2-7/8" 6.5# EUE L80--------------------8817.23--------8848.23----2.875 / 2.441 1- 2-7/8" 6.5# EUE L80 2' SUB-------------------2.13--------8850.36----2.875 / 2.441 2- 2-7/8" 6.5# EUE L80----------------------------64.92-------8915.28----2.875 / 2.441 1- 2-7/8" X 3-1/2" XOVER----------------------------.87-------8916.15----4.510 / 2.670 40- 3-1/2" 9.3# EUE L80 ULTRA TUBE——988.51------9,904.66----3.500/ 2.670 1- 3-1/2" X 2-7/8" XOVER----------------------------.87------9,905.53----4.510 / 2.670 1- 2-7/8" 6.5# EUE L80 SUB-----------------------2.10------9,907.63----2.875 / 2.441 4- 2-7/8" 6.5# EUE J55 ENDURALLOY------128.14------10035.77----2.875 / 2.441 1- 7" TAC (SHORES)---------------------------------2.38------10038.15----5.500 / 2.441 2- 2-7/8" 6.5# EUE J55 ENDURALLOY--------63.79------10101.94----2.875 / 2.441 1- SSMSN-------------------------------------------------.83------10102.77----3.125 / 1.750 1- 2-7/8" 6.5# EUE L80 4' SUB---------------------4.17------10106.94-----2.875 / 2.441 1- CAVINS #3 DESANDER------------------------17.20------10124.14-----4.500 / #3 1- 2-7/8" X 4-1/2" XOVER-----------------------------.85-------10124.99-----4.500 / 2.441 2- 4-1/2" LTC 11.6#-----------------------------------79.84------10204.83----4.500 / 4.000 1- NO/GO COLLAR--------------------------------------.59------10205.42----5.750 / 4.000 1- BULL PLUG---------------------------------------------.38-----10205.80--—4.500 / 4.000 EOT W/31’ KB——————————————————-10,205.80 LT@———————————————————————10,622’ KOP@——————————————————————10,670’ | TOOH rods to parted on/off tool. TOOH tubing scanning out. Stickman found 30 RB due to rod cut and corrosion. TIH with 30 jts of Western Falcon 3.5" tubing. While hydrotesting in tools were getting stuck in scale. Decided to RD hydrotester and TIH tubing to do acid flush. Tubing will be tested when pump is seated. Pump flush and chase with 200 bbls of treated fw. TIH rods, fill and pressure test to 500. "Held Solid!!". Barrel was heavily scored. Plunger was good but completely packed off with scale. Lower SV good, upper leakd. Lower TV good, upper leaked. Both TV's were packed off with scale. |  | Liberty Rotaflex 1100 500 306
x | 360-720 DAYS | Q3 | 2019 | September | WOE | 17071.1 | Johnsrud 5198 14-18 13T | WILD BASIN | RYAN AUNE | THREE FORKS | 2019-09-24 | 2019-09-25 | 2019-09-30 | 63000 | 523 |  |  |  |  | TUBING LEAK | TUBING | Tubing - Body | Mechanically Induced Damage |  | System Design Needs Improvement | 293 |  | L-80 | 86 |  | 2190000 | [5 empty] | 523 |  |  | N |  |  |  | N | N | N |  | Creedence | MBI 11 |  |  | 305..2 7/8” 6.5# EUE L-80.....9907.99...9,938.99...2.875/2.441 1...2’ 2 7/8” Marker sub...........2.05................2.875/2.441 4...2 7/8” J-55 Enduralloy.....129.44..............2.875/2.441 1...7” TAC W/DS 50K. ...2..34....10,072.82....5.580/2.441 2...2 7/8” J-55 Enduralloy***..64.95...................2.875/2.441 1...SSMSN ***.............................89....10,138.66...3.125/1.750 1...4’ 2 7/8” Tubing Sub***.........4.19..............2.875/2.441 1...4.5” Desander ***(#3) .......17.10..................4.500/NA 1...2 7/8” X 4 1/2” X Over***........79...............4.500/2.441 2...4 1/2” LTC Casing 13.5....91.48.................4.500/4.000 1...4 1/2” Bull plug No/Go with 5.750” welded Fins***....89.....5.750/4.500 EOT.....................10222.11.........+ KB 10,253.11............................ 40' Spray PR - N-90 1”X 8’, 4’ and 2’ 128 - 1" N90 3200 145 - 7/8" N90 3650’ 106 - 3/4" N90 2650' 17 - 1-1/2" K-Bar 1.5" W/48" Patco's 493' LH release Nickel Coated - Rod Rotator: WSI 4033 Shores# 5218 Insert pump W DBL VLVS and 48” Patco 25-200-RXBM-36-4 / Brass/Nicarb 36’ +.001 4’ Grooved Plunger | 318- 2-7/8" EUE 6.5# EUE L-80 10304.67 10335.67. 2.441/2.875 1- 2-7/8" EUE 6.5# L-80 SUB 2.11 10337.78. 2.441/2.875 4- 2-7/8" EUE J55 6.5# EALLOY 127.62 10465.40. 2.441/2.875 1- 7" TAC (DNOW) 2.38 10467.78. 2.441/2.875 2- 2-7/8" EUE 6.5# J55 EALLOY 65.25 10533.02. 2.441/2.875 1- SSMSN .79 10533.82. 1.750/3.150 1- 2-7/8" EUE 6.5# L-80 SUB 4.31 10538.13. 2.441/2.875 1- #3 CAVINS DE-SANDER (DNOW). 17,15 10555.28. #3 /4.500 1- 2.875 X 4.500 X-OVER .79 10556.07. 2.441/4.500 2- 4-1/2" 11.6# LT&C P-110 91.48 10647.55. 4.000/4.500 1- 4-1/2" FINNED NO-GO COLLAR .57 10648.12. 4.500/5.750 1- 4-1/2" BULL PLUG .32 10648.44. 4.000/4.500 EOT IS 62' ABOVE LT LT@6710' ROD DETAIL: LENGTH. OD. CPLG OD 1-1/2" X 40' POLISH ROD 40' 1.500 2.000 2- 1" SUBS 2' 8' N-90 10' 1.000 2.000 138- 1" N-90 RODS 3450' 1.000 2.000 TOP 10 ARE NEW 9/30/19 153- 7/8" N-90 RODS 3800' .875 1.813 TOP 6 ARE NEW 9/30/19 106- 3/4" N-90 RODS 2650' .750 1.625 17- K-BARS W/ 48" PATCOS 493' 1.500 1.625 25-175-RHBM-30-4-4-2 INSERT PUMP WITH 48" PATCO | TBG Leak: TOH with rods and pump. SCAN & TALLY TUBING OUT. ROD CUT SPLIT IN JT # 293 FROM SURFACE, @9520'. CLEAN OUT BHA. 6' OF SOLIDS IN TAIL JT. HYDRO TEST TUBING IN. ALL OF THE RED WAS ON THE BOTOM OF THE STRING STARTING AT APPROX. 8950'. RED WAS CALLED DUE TO ROD CUTTING. JT #293 FROM SURFACE @9520' HAD A ROD CUT SPLIT IN IT. SCAN REPORT: FROM BADLANDS HYDROTESTING: 270- YELLOW, 41-RED. ALL 6 ENDURANCE WERE RED. Pump Shop Notes: PLUNGER IS WORN, VALVE ROD AND GUIDE ARE ABRASION CUT VALVE ROD CUT FOR TRANSPORT, BARREL IS WORN. SV CAGES WORN, SV BALLS/SEATS HAVE SLOW LEAKS TV CAGES WORN, TV BALLS/SEATS HAVE SLOW LEAKS. |  | Weatherford Rotaflex SLS-1100-500-306
x | 91-180 DAYS | Q1 | 2020 | February | WOE | 17071.1 | Johnsrud 5198 14-18 13T | WILD BASIN | RYAN AUNE | THREE FORKS | 2020-02-16 | 2020-02-26 | 2020-02-28 | 36483.25 | 139 | 28 | 109 | 46.1667 | 1.81 | TUBING LEAK | TUBING | Tubing - Body | Mechanically Induced Damage | Corrosion | Compression Unknown | 306 |  | L-80 | 86 | 2.4 | 2750000 | 5500 | Vaccum | 166 | 166 | 166 | 166 | Badlands Services | Y | Y | Required | Y | 94 | N | N | N | Both Fast Leak | Creedence | MBI 12 | Grooved | Cavin's Single Spiral | 318- 2-7/8" EUE 6.5# EUE L-80 10304.67 10335.67. 2.441/2.875 1- 2-7/8" EUE 6.5# L-80 SUB 2.11 10337.78. 2.441/2.875 4- 2-7/8" EUE J55 6.5# EALLOY 127.62 10465.40. 2.441/2.875 1- 7" TAC (DNOW) 2.38 10467.78. 2.441/2.875 2- 2-7/8" EUE 6.5# J55 EALLOY 65.25 10533.02. 2.441/2.875 1- SSMSN .79 10533.82. 1.750/3.150 1- 2-7/8" EUE 6.5# L-80 SUB 4.31 10538.13. 2.441/2.875 1- #3 CAVINS DE-SANDER (DNOW). 17,15 10555.28. #3 /4.500 1- 2.875 X 4.500 X-OVER .79 10556.07. 2.441/4.500 2- 4-1/2" 11.6# LT&C P-110 91.48 10647.55. 4.000/4.500 1- 4-1/2" FINNED NO-GO COLLAR .57 10648.12. 4.500/5.750 1- 4-1/2" BULL PLUG .32 10648.44. 4.000/4.500 EOT IS 62' ABOVE LT LT@6710' 1-1/2" X 40' POLISH ROD 40' 1.500 2.000 2- 1" SUBS 2' 8' N-90 10' 1.000 2.000 138- 1" N-90 RODS 3450' 1.000 2.000 TOP 10 ARE NEW 9/30/19 153- 7/8" N-90 RODS 3800' .875 1.813 TOP 6 ARE NEW 9/30/19 106- 3/4" N-90 RODS 2650' .750 1.625 17- K-BARS W/ 48" PATCOS 493' 1.500 1.625 25-175-RHBM-30-4-4-2, INSERT PUMP WITH 48" PATCO | New BHA: 31KB. 319 jts L80. 10318.59. 10349.50. 2.875”. 2.441” 2’ MS L80. 2.08. 10351.67. 2.875. 2.441 4 Jts Endurance 129.75. 10481.42. 2.875. 2.441 Dnow TAC. 2.35. 10483.77. 5.5. 2.441 2 jts Endurance. 63.75. 10547.52. 2.875. 2.441 SSMSN. .81. 10548.33 3.1. 1.75 4’ L80 sub. 4.06. 10552.39. 2.875 2.441 Cavins #3 des 17.10. 10569.49. 4.5. 1.25 4’ L80 sub. 4.10. 10573.59. 2.875 2.441 XO. .71. 10574.30. 4.5. 2.441 2 jts LTC. 76.42. 10650.72. 4.5. 3.991 nogo collar finned .59. 10651.31. 5.75. 4.5 bull plug. .39. 10651.70 4.5. 3.75 LT- 10710’ Polish rod , 40’ N 90 ponies, 4’, 4’. 8’ 141, 1” N90 , 3525’ 152, 7/8” N90 3800’ 106, 3/4” N 90, 2650’ 15, 1.5” k bars with 48” patcos, 435’ 48’ patco Dnow, #3254, 25-175-RHBM-30-5-4-2, BNC,. BS | Failure Reason: Tubing Leak Fill and test results: Did not catch pressure, went on vacuum. Notes: Rods and couplings looked good, 2 worn K-Bar. Scan Report: 230 yellow, 94 red, including 5 endurance, most red at the bottom and. mix of Corrosion and rod wear. split found at top of jt # 308, Hydrotest Report: psi tests - 7 seconds @ 7000, no leaks. Notes: replaced 1 collar, and laid down 2 inspected yellow with bad threads. Pump Report: Plunger worn and grooved, Barrel good 2’s and 1’s. Both cages worn, and both valves fast leaks. Desander & TAC Report: O.D. of mandrel was heavily corroded and I.D. was rod cut. Housing was heavily corroded as well. TAC had non-“EX” slips. Primary: Mechanically Induced Damage Due to Compression and corrosion. Secondary: Corrosion Due to _. Root Cause: Compression Unknown Due to Split was approximately right at conversion from sinker taper too 3/4" taper. |  | Liberty XL 320-500-306
x | 91-180 DAYS | Q3 | 2018 | August |  | 17079.1 | JOHNSRUD 5198 14-18 15TX | WILD BASIN | TIBOR CSER | THREE FORKS | 2018-07-26 | 2018-08-04 | 2018-08-08 | 50095.04 | 106 |  |  |  |  | TUBING LEAK | TUBING | Tubing - Body | Compression | Corrosion | Compression Unknown | 318 |  | L-80 | 86 | [10 empty] | Y |  |  |  | N | N | N |  | SLB | MBI 11 |  |  | H-F. 1-1/2" polish rod. 40' (2) 1" N90 subs. 4',2'. 6 (134). 1" N90. 3,350 (144). 7/8" N90. 3,600 (117). 3/4 N90. 2,925 (15). k bar w/48 patcos. 435 Nickle plated On/Off. 1 Shores pump # 5201. 36 25-200-RXBM-36'-4. Dbl vlvs DNC Set tac with 49" of stretch for 22klbs of tension. qty. Discription. ID/OD. length. Depth 30' KB (312) 2-7/8 L-80 6.5# 2.441/2.875. 10,174.33 2-7/8 2' marker sub. 2.441/2.875. 2.08. 10,206.41 (4). 2-7/8 Enduralloy. 2.441/2.875. 129.81. shores 7" Tac w/Cs. 2.441/ 5.50. 2.32. 10,338.54 (2) 2-7/8 Enduralloy. 2.441/ 2.875. 64.87. MSN. 1.75/ 2.875. .80. 10,404.21 2-7/8. 4' sub. 2.441/ 2.875. 4.10. cavins Desander #3. NA. / 4.50. 17.13. 10,425.44 4-1/2 x 2-7/8 x/o. 2.441/ 4.500. .80 (2) 4-1/2" LTC 11.6#. 3.992/ 4.50. 80.06 BP/ NG. NA/. 5.750. .95. 10,507.25 | 1.5 X 40’ POLISH ROD (8/7/2018) 2’, 2’, 6’, 8’ X 1” N90 (8/7/2018) 1" 137 3425 n-90 Apr 9, 2018 7/8" 144 3600 N-90 Apr 9, 2018 3/4" 117 2925 N-90 Apr 9, 2018 K Bar 18 493 1.5" w/ 48 Apr 9, 2018 Shores pump #4885 25-200-RXBM-36-4. Dbl vlv, DNC Brass/Nic 36' +.001 318 2-7/8 L-80. 6.5# 10327.60. 10357.60 1 2-7/8" Marker sub 2.08 6 2-7/8 J-55 Enduralloy 192.17 1 MSN w/ 21’ diptube .80. 10,552.65 1 2 7/8” Perf Sub 6.05 1 2 7/8” to 4.5” XO .39 1 4.5” Northern states Gas Anchor 41.60 1 4.5” to 2 7/8” XO blank sub .49 1 2 7/8” Perf Sub 6.05 1 T-2 On/off tool 1.81 1 7” AS1X 1/4 turn anchor 5.00. 10,614.04 | TOOH rods. TOOH tubing scanning out. Badlands found 290 YB, and 28 RB due to rod cut. Split found in JT 318. The plunger was internally corroded. Barrel was rod worn with some scoring in the bottom end. Valve rod guide was missing, the barrel connector remained and it was heavily corroded and rod worn. The upper valves both held vacuum, while both lower valve leaked fast. Both lower valve cages were also pounded out some. |  | Liberty Rotaflex 1100 500 306
X | 180-360 DAYS | Q2 | 2019 | June | WOE | 17079.1 | JOHNSRUD 5198 14-18 15TX | WILD BASIN | TIBOR CSER | THREE FORKS | 2019-06-11 | 2019-06-27 | 2019-06-30 | 57423.89 | 307 |  |  |  |  | TUBING LEAK | TUBING | Tubing - Body | Scale | Corrosion | Improper Chemical Selection | 308 |  | L-80 | 86 |  | 1800000 | [5 empty] | 307 |  |  | N |  |  |  | N | N | Y |  | Creedence | Blackhawk 314 |  |  | SPACE OUT RODS AT 60” 1.5 X 40’ POLISH ROD (8/7/2018) 2’, 2’, 6’, 8’ X 1” N90 (8/7/2018) 1" 137 3425 n-90 Apr 9, 2018 7/8" 144 3600 N-90 Apr 9, 2018 3/4" 117 2925 N-90 Apr 9, 2018 K Bar 18 493 1.5" w/ 48 Apr 9, 2018 Shores pump #4885 25-200-RXBM-36-4. Dbl vlv, DNC 2"x36' SET QUARTER TURN ANCHOR AT 22K 318 2-7/8 L-80. 6.5# 10327.60. 10357.60 1 2-7/8" Marker sub 2.08 6 2-7/8 J-55 Enduralloy 192.17 1 MSN w/ 21’ diptube .80. 10,552.65 1 2 7/8” Perf Sub 6.05 1 2 7/8” to 4.5” XO .39 1 4.5” Northern states Gas Anchor 41.60 1 4.5” to 2 7/8” XO blank sub .49 1 2 7/8” Perf Sub 6.05 1 T-2 On/off tool 1.81 1 7” AS1X 1/4 turn anchor 5.00. 10,614.04 | 1.5" x 40' HF PR 6/29/19 New 1" x 2' & 8' N-90 6/29/19 New 1" 145 3625 N-90, top 8 new 6/29/19 Apr 9, 2018New 7/8" 144 3600 N-90 Apr 9, 2018 New 3/4" 117 2925 N-90 Apr 9, 2018 New K Bar 12 300 1 5/8" no patcos Jun 29, 2019 New Pump: Elite Pump #: ELS 222 Type: Insert pump w/48" patco Size: 25-200-RXBM-36-5 Barrel: Brass/Nic 36' +.001 POC Type: 5' grooved plunger TAC set 22k tension, 50" stretch.*=New 6/28/19..ID/OD.............................KB-30' 317 2-7/8 EUE L-80 jts (bottom 80 new YB)....2.441/2.875......9,889.75......9,914.75 2-7/8 EUE L-80 marker sub*.....................2.441/2.875.............2.07 4 2-7/8 Enduralloy*.......................................2.441/2.875.........130.94 7" TAC (Elite)*...........................................2.500/5.500.............2.30....10,050.06 2 2-7/8 Enduralloy*.......................................2.441/2.875...........65.48 MSN (Elite)*...............................................1.750/3.125............0.87....10,113.96 2 7/8" L-80 Handling Sub*.........................2.441/2.875............6.30....10,120.26 4 1/2" De-sander #3 insert*........................1.062/4.500............4.25....10,124.51 2-7/8 EUE L-80 handling sub*...................2.441/2.875............4.08 2-7/8 x 4-1/2 x-over*..................................2.441/4.500............0.84 2 4-1/2 LTC 11.6#*........................................4.000/4.500............0.71....10,130.14 5.75 No-Go (Elite)*....................................4.000/5.750.........119.50 4-1/2 BP*...................................................4.000/4.500.............0.59 EOT to LT 68.70 LT @ 10,685 KOP @ 10,706 EOT @ 10,616.30 | RU, and jar on pump. Was not able to get unseat. Back off rods. TOOH rods, left 35 3/4" rods and all Kbar. TOOH tubing scanning and stripping out. Badlands found 241 YB and 83 RB due to corrosion and rod wear. JT 308 was split due to rod wear. Hydrotest tubing in, no leaks. PU 1 -5/8" Kbar. TIH rod string, checking all connections. Plunger was stuck in barrel due to acid soluble solids. Upper TV cage was completely packed off with solids. Upper TV leaked, all other valves held. Solids from cut out were hot and measured in excess of 700 uR/hr. |  | Liberty XL 320-500-306
x | Premature | Q3 | 2019 | September | WOE | 17079.1 | JOHNSRUD 5198 14-18 15TX | WILD BASIN | RYAN AUNE | THREE FORKS | 2019-08-30 | 2019-09-05 | 2019-09-11 | 69845 | 61 |  |  |  |  | BHA - TAC | TUBING | BHA - TAC | Mechanically Induced Damage | Compression | System Design Needs Improvement |  |  | L-80 | 86 |  | 2000000 | [5 empty] | 61 |  |  | Y |  |  |  | N | N | N |  | Creedence | ND ENERGY 16 |  |  | 1.5" x 40' HF PR 6/29/19 New 1" x 2' & 8' N-90 6/29/19 New 1" 145 3625 N-90, top 8 new 6/29/19 Apr 9, 2018New 7/8" 144 3600 N-90 Apr 9, 2018 New 3/4" 117 2925 N-90 Apr 9, 2018 New K Bar 12 300 1 5/8" no patcos Jun 29, 2019 New Pump: Elite Pump #: ELS 222 Type: Insert pump w/48" patco Size: 25-200-RXBM-36-5 Barrel: Brass/Nic 36' +.001 POC Type: 5' grooved plunger TAC set 22k tension, 50" stretch.*=New 6/28/19..ID/OD.............................KB-30' 317 2-7/8 EUE L-80 jts (bottom 80 new YB)....2.441/2.875......9,889.75......9,914.75 2-7/8 EUE L-80 marker sub*.....................2.441/2.875.............2.07 4 2-7/8 Enduralloy*.......................................2.441/2.875.........130.94 7" TAC (Elite)*...........................................2.500/5.500.............2.30....10,050.06 2 2-7/8 Enduralloy*.......................................2.441/2.875...........65.48 MSN (Elite)*...............................................1.750/3.125............0.87....10,113.96 2 7/8" L-80 Handling Sub*.........................2.441/2.875............6.30....10,120.26 4 1/2" De-sander #3 insert*........................1.062/4.500............4.25....10,124.51 2-7/8 EUE L-80 handling sub*...................2.441/2.875............4.08 2-7/8 x 4-1/2 x-over*..................................2.441/4.500............0.84 2 4-1/2 LTC 11.6#*........................................4.000/4.500............0.71....10,130.14 5.75 No-Go (Elite)*....................................4.000/5.750.........119.50 4-1/2 BP*...................................................4.000/4.500.............0.59 EOT to LT 68.70 LT @ 10,685 KOP @ 10,706 EOT @ 10,616.30 | 317- 2-7/8" EUE 6.5# L-80 10280.06 10310.06. 2.441/2.875 1- 2-7/8" EUE 6.5# L-80 SUB 2.05 10312,11. 2.441/2.875 3- 2-7/8" EUE 6.5# J55 ENDUR. 97.82 10409.93. 2.441/2.875 1- 7" TAC (NICKEL COATED) 2.34 10412.27. 2.441/5.500 3- 2-7/8" EUE 6,5# J55 ENDUR 96.69 10508.96. 2.441/2.875 1- SSMSN .74 10509.70. 1.750/3.150 1- 2-7/8" EUE 6.5# L-80 SUB 4.03 10513.73. 2.441/2.875 1- #3 CAVINS DE-SANDER 17.17 10530.90. #3. / 4.500 1- 2-7/8" EUE 6.5# L-80 SUB 4.07 10534.97. 2.441/2.875 1- X-OVER .73 10535.70. 2.441/4.500 2- 4-1/2" LT&C 11.6# P-110 TL JTS 83.59 10619.20. 4.000/4.500 1- 4-1/2" FINNED NO-GO COLLAR .59 10619.88. 4.500/5.750 1- 4-1/2" BULL PLUG .38 10620.26. 4.000/4.500 51" Stretch - - - 22K TENSION ON TAC. EOT IS 65' ABOVE LT. LT @10685 1-1/2" X 40' POLISH ROD 40' 1.500 2.000 4- 1" N90 SUBS 4' 6' 6' 8' 24' 1.000 2.000 143- 1" N90 RODS 3575' 1.000 2.000 144- 7/8" N90 RODS 3600' .875 1.813 116- 3/4" N90 RODS 2900' .750 1.625 12- K-BARS 300' 1.625 1.625 25-175-RHBM-36-5-0-0 INSERT PUMP | TBG Leak: Short run time. Could not find tag, asked rig to tag and reconfirm Fill and Test. MIRU. LONG STROKE WELL. UNSEAT PUMP & LET FLUID FLUSH. RESEAT PUMP & LONG STROKE WELL. PUMPED 70 BBLS. WELL TOOK ALL 70 ON A VACUUM. UNSEAT PUMP & TOOH WITH RODS. PUMP WAS FULL OF FLUID. TORE DOWN STANDING VALVE. IT WAS GOOD. PUMP TECH FROM ELITE LIFT SOLUTIONS TORE DOWN STANDING VALVE. VALVE WAS GOOD. CALL OFFICE TO LET THEM KNOW STANDING VALVE WAS GOOD. DECISION MADE TO PULL TUBING. SCAN REPORT FROM BADLANDS HYDROTESTING: 25- RED. DUE TO CORROSION, 4 OF THE RED ARE ENDURANCE 298- YELLOW FOUND SPLIT IN ANCHOR MANDREL BY ROD GUIDES (Spacing High and length of pump placed stabilizer guides stroking through anchor). Pump Report: TV- UPPER HAD SLOW LEAK, 25-20 IN TEN SECONDS, LOWER HAD FAST LEAK 25-5 IN TEN SECONDS SV- UPPER AND LOWER BOTH HELD VACUUM BARREL- MIC'D AT 3-4 AROUND 4FT TO 9 FT (SCORING) PLUNGER- MIC'D AT -.005 WITH ONLY MINOR ABRASION CUTS. |  | Liberty XL 320-500-306
x | 91-180 DAYS | Q1 | 2020 | February | WOE | 17079.1 | JOHNSRUD 5198 14-18 15TX | WILD BASIN | RYAN AUNE | THREE FORKS | 2020-02-12 | 2020-02-21 | 2020-02-25 | 91433.17 | 154 | 57 | 229 | 95.1667 | 0.89 | TUBING LEAK | TUBING | Tubing - Body | Compression | Corrosion | BHA Needs Improvement | 317 |  | L-80 | 86 | 2.6 | 2640000 | 2300 | Vaccum | 159 | 159 | 159 | 159 | Badlands Services | Y | Y | Required | Y | 115 | N | N | N | Both Slow Leak | Creedence | MBI 12 | Grooved | KR-80 | 317- 2-7/8" EUE 6.5# L-80 10280.06 10310.06. 2.441/2.875 1- 2-7/8" EUE 6.5# L-80 SUB 2.05 10312,11. 2.441/2.875 3- 2-7/8" EUE 6.5# J55 ENDUR. 97.82 10409.93. 2.441/2.875 1- 7" TAC (NICKEL COATED) 2.34 10412.27. 2.441/5.500 3- 2-7/8" EUE 6,5# J55 ENDUR 96.69 10508.96. 2.441/2.875 1- SSMSN .74 10509.70. 1.750/3.150 1- 2-7/8" EUE 6.5# L-80 SUB 4.03 10513.73. 2.441/2.875 1- #3 CAVINS DE-SANDER 17.17 10530.90. #3. / 4.500 1- 2-7/8" EUE 6.5# L-80 SUB 4.07 10534.97. 2.441/2.875 1- X-OVER .73 10535.70. 2.441/4.500 2- 4-1/2" LT&C 11.6# P-110 TL JTS 83.59 10619.20. 4.000/4.500 1- 4-1/2" FINNED NO-GO COLLAR .59 10619.88. 4.500/5.750 1- 4-1/2" BULL PLUG .38 10620.26. 4.000/4.500 51" Stretch - - - 22K TENSION ON TAC. EOT IS 65' ABOVE LT. LT @10685 1-1/2" X 40' POLISH ROD 40' 1.500 2.000 4- 1" N90 SUBS 4' 6' 6' 8' 24' 1.000 2.000 143- 1" N90 RODS 3575' 1.000 2.000 144- 7/8" N90 RODS 3600' .875 1.813 116- 3/4" N90 RODS 2900' .750 1.625 12- K-BARS 300' 1.625 1.625 25-175-RHBM-36-5-0-0 INSERT PUMP | 315 jts L80 EUE. 10263.37. 25”KB. 10288.87. 2.875”. 2.441” 2’ L 80 sub. 2.05. 10290.92. 2.875. 2.441 3 jts Endurance. 99.75. 10390.67. 2.875. 2.441 Elite nickel TAC. 2.35. 10393.02. 5.5. 2.441 3 jts Endurance. 97.90. 10490.92. 2.875. 2.441 ssmsn. .75. 10491.67. 3.1. 1.75 4’ L80 sub. 4.03. 10495.7. 2.875. 2.441 cavins #3 desander. 17.10. 10512.80. 4.5. 1,25 4’ L80 sub. 4.07. 10516.87. 2.875. 2.441 XO. .73. 10517.60. 4.5. 2.441 2 jts 4.5 LTC. 83.59. 10601.19. 4.5. 3.991 nogo finned collar. .59. 10601.78. 5.75. 4.5 bull plug. .39. 10602.17. 4.5. 3.75 40’ new polish rod with new couplings 40’, new packing new flapper and prints 2’, 6’ used ponies, 8’ 140, 1” N90 rods, 3500’ 144, 7/8” N90 rods. 3600’ 1, memory sub Norway. 5’ 116, 3/4” N 90 rods. 2900’ 1, memory sub Norway. 5’ 14, 1.625” k bars. 350’ 2, memory subs, Norway. 10’ 48” patco. 4’ Dnow #3571 25-200-RHBM 36-4-0-0 BNC, 36’ | Failure Reason: Tbg Leak Fill and Test result: Did not catch pressure, went on a vacuum. Notes: Had to jar on pump, it unseated. Started to drag, had to jar on it for 20 feet to get it free. Rods and k bars look good. Scan Report: Found a split in joint 317, 1st jt above the endurance. scanned 208 yellow 115 red including 5 endurance mix of corrosion and rod cut. Notes: TAC was sliding up the hole, released it no issues. Corroded parts of BHA(1 , 4’ sub and bull plug) about 2 feet of fill in Mud Anchor, got sample for Creedence. Hydrotest Report: 321 joints tested for 7 second 7000 psi. No holes or leaks found. Notes: We are running a Trial of downhole sensors on this well right now. Details Make up pump, 2 memory subs, k bars, 1 memory sub, run 3/4” rods, 1 memory sub, rest of rods, checking torque every row, space out PR, seat pump, test well to 500 psi, held good, stroked pump with rig tested to 500 psi Pump Report: Plunger worn, Barrel worn. Both cages worn, Both valves Slow Leak. Sand found in SV cage. Desander & TAC Report: TAC was sheared. All major components were in great condition. Three slips springs were broken. TAC was repaired as a standard (non-nickel plated) TAC due to the removal of nickel plating on mandrel during grinding/repair of TAC. Primary: Compression Due to Split in joint and rod wear in red joints. Secondary: Corrosion Due to Scan and boroscope pics show mix of rodwear and corrosion . Root Cause: BHA Needs Improvement Due to Picked up 2 more K-Bar and upsize pump, plan to run slower. |  | Liberty XL 320-500-306
x | 91-180 DAYS | Q3 | 2018 | August |  | 17084.1 | ROLFSON N 5198 12-17 5T | WILD BASIN | TIBOR CSER | THREE FORKS | 2018-08-09 | 2018-08-17 | 2018-08-22 | 77702 | 120 |  |  |  |  | 2" PUMP | PUMP | Pump - On - Off Tool | Scale | Compression | Improper Chemical Usage |  | HF | GROOVED | 86 | [10 empty] | N |  |  |  | N | N | N |  | SLB | MBI 12 |  |  | 313- 2-7/8" EUE 6.5# L80..............................9886.87.........9911.87.....2.875......2.441 1- 2-7/8" EUE 6.5# L80 MARKER SUB...............2.08.........9913.95.....2.875......2.441 4- 2-7/8" EUE 6.5# J55 ENDURALLOY...........129.79.......10043.74.....2.875......2.441 1- 7" TAC 50K SHEAR (SHORES)......................2.35.......10046.09.....5.500......2.441 2- 2-7/8" EUE 6.5# J55 ENDURALLOY.............64.59.......10110.68.....2.875......2.441 1- SSMSN........................................................... .85.......10111.53.....3.460......1.750 1- 2-7/8" EUE 6.5# L80 HANDLING SUB............8.10.......10119.63.....2.875......2.441 1- CAVINS DESANDER #3 INSERT..................17.13.......10136.76.....4.500..#3 INSERT 2-7/8" EUE X 4-1/2" LTC XOVER....................... .80........10137.56....4.500.......2.441 2- 4-1/2" LTC 11.6# CASING.............................80.06........10217.62....4.500.......4.000 1- NO/GO COLLAR........................................... .58........10218.20....5.750.......4.000 1- BULL PLUG.................................................. .38........10218.58....4.500.......4.000 EOT @10218'. 49" MEASUREMENT USED TO GET 22K TENSION TAC LT @10645' EOT 427' ABOVE LINER TOP. RODS RAN: 1-1/2" X 40' HF STDRD POLISH ROD .......... 40'..........1.500 1" X 2' 2' 4' 6' 8' N90 SUB................................22'..........1.000 126- 1" N90..................................................3125'..........1.000 141- 7/8" N90...............................................3525'........... .875 115- 3/4" N90...............................................2875'........... .750 16- KBARS W/48" PATCOS...........................464'..........1.500 ON/OFF TOOL. NICKEL COATED....................1'...........1.500 25-200-RXBM-36-4 W/ 48" PATCO.................40'...........2.000 4' GRVD PLGR X .005, DBL VALVES, DONNAN CAGES. BRASS NICARB BARREL PATCO SUB ABOVE AND BELOW ON/OFF TOOL. SHORES #5200 | 1.5" X 40' PRL POLISH ROD 8-21-18.......... 40'..........1.500 1" X 4' 8' N90 SUB............………....................12'..........1.000 127- 1" N90..................................................3175'..........1.000 141- 7/8" N90...............................................3525'........... .875 115- 3/4" N90...............................................2875'........... .750 16- KBARS W/48" PATCOS...........................464'..........1.500 25-200-RXBM-36-4 W/ 48" PATCO.................40'...........2.000 4' GRVD PLGR DBL VALVES, BRASS NICARB BARREL. SHORES #5656 313- 2-7/8" EUE 6.5# L80..............................9929.30.........9954.30.....2.875......2.441 1- 2-7/8" EUE 6.5# L80 MARKER SUB...............2.38.........9956.68.....2.875......2.441 4- 2-7/8" EUE 6.5# J55 ENDURALLOY...........126.83.......10083.51.....2.875......2.441 1- 7" TAC 50K SHEAR (SHORES)......................2.35.......10085.86.....5.500......2.441 2- 2-7/8" EUE 6.5# J55 ENDURALLOY.............63.69.......10149.55.....2.875......2.441 1- SSMSN........................................................... .83.......10150.38.....3.460......1.750 1- 2-7/8" EUE 6.5# L80 HANDLING SUB............8.10.......10158.48.....2.875......2.441 1- CAVINS DESANDER #3 INSERT..................17.13.......10175.61.....4.500..#3 INSERT 2-7/8" EUE X 4-1/2" LTC XOVER....................... .80........10176.41....4.500.......2.441 2- 4-1/2" LTC 11.6# CASING.............................80.06........10256.47....4.500.......4.000 1- NO/GO COLLAR........................................... .58........10257.05....5.750.......4.000 1- BULL PLUG.................................................. .38........10257.43....4.500.......4.000 EOT @10257' LT @10645' | TOOH rods to parted nickel coated on/off tool. TOOH tubing scanning out. STTS found 255 YB and 64 RB due to rod cut. The plunger was internally corroded and it had some grooves in it from the valve rod guide piece in the barrel. The barrel had a deep groove in it and the top seal face was damaged from the very corroded barrel connector and the valve rod guide. The valve rod was worn and the valve rod bushing was very worn from pounding into the valve rod guide. Scale found throughout the pump and packed off in the traveling valve and plunger. |  | Weatherford Rotaflex SLS-1100-500-306
x | 360-720 DAYS | Q4 | 2019 | November | WOE | 17084.1 | ROLFSON N 5198 12-17 5T | WILD BASIN | RYAN AUNE | THREE FORKS | 2019-10-24 | 2019-10-28 | 2019-11-04 | 87541 | 441 |  |  |  |  | TUBING LEAK | TUBING | Tubing - Unknown |  | Mechanically Induced Damage | Tubing Leak - No Hole Found |  |  |  | 86 |  | 2330 | [5 empty] | 428 |  | Y | NA |  |  |  | N | N | N |  | Creedence | Blackhawk 312 |  |  | 313- 2-7/8" EUE 6.5# L80....................9929.30.......9954.30 1- 2-7/8" EUE 6.5# L80 MARKER SUB........2.38.......9956.68 4- 2-7/8" EUE 6.5# J55 ENDURALLOY.....126.83.....10083.51 1- 7" TAC 50K SHEAR (SHORES)..................2.35.....10085.86 2- 2-7/8" EUE 6.5# J55 ENDURALLOY.......63.69.....10149.55 1- SSMSN................................................... .83.....10150.38 1- 2-7/8" EUE 6.5# L80 Lift SUB..................8.10.....10158.48 1- CAVINS DESANDER #3 INSERT..............17.13.....10175.61 2-7/8" EUE X 4-1/2" LTC XOVER................ .80......10176.41 2- 4-1/2" LTC 11.6# CASING.....................80.06......10256.47 1- NO/GO COLLAR.................................... .58......10257.05 1- BULL PLUG........................................... .38......10257.43 EOT @10257' LT @10645' EOT 388' ABOVE LINER TOP. 1.5" X 40' PRL POLISH ROD 8-21-18.......... 40'..........1.500 1" X 4' 8' N90 SUB............………....................12'..........1.000 127- 1" N90..................................................3175'......1.000 141- 7/8" N90...............................................3525'...... .875 115- 3/4" N90...............................................2875'...... .750 16- KBARS W/48" PATCOS...........................464'........1.500 25-200-RXBM-36-4 W/ 48" PATCO.................40'........2.000 4' GRVD PLGR DBL VALVES, BRASS NICARB. SHORES #5656 | 325. 2-7/8 L-80. 2.441/2.875. 10,290.51 2-7/8 Marker. 2.441/ 2.875. 2.16. 10,317.67 (4). 2-7/8 Enduralloy 2.441/ 2.875. 129.87 Elite Tac w/3cs. 2.5. / 5.50. 2.35. 10,449.89 (2). 2-7/8. Enduralloy. 2.441/ 2.875. 64.81 MSN. /2.875. .81. 10,515.51 2-7/8 4' sub. 2.441/ 2.875. 4.18 Cavin Desander #3. 4.50. 17.20 2-7/8 4' sub. 2.441/ 2.875. 4.20 2-7/8 x 4.5 X/O. 2.50. / 4.50. .91 (1) 4-1/2 LTC. 4.00 / 4.500. 45.38 NG /BP. /5.75". .95. 10,588.33 1-New DNOW Standard Polished Rod 1.5" 40' 6’,4’,2’ New N-90 Pony’s 1” 12’ 125—N-90 New 4-2018 1" 3,125' 141—N-90 New 4-2018 7/8” 3,525’ 131 ---N-90 Btm 16 New 3/4" 3,275' 16--- K-Bar W/48" RFG Patcos 1.5" 464’ 1.75" ID DNOW#3435 4’ 2.5" 40' W/48" Patco Total---------------------------------------------------10,481’ | TBG Leak No hole found: caught pressure would not go passed 200 pounds with hot oiler, no pump action. Laid down first 1" rod to change break. 127-1". 141-7/8, 115-3/4. laid down 16- 1.5" k bar (Replaced BTM 5 k bar due to corrosion). Found pump barrel Parted. Scan out hole production tubing. 317 Jts. Lay down BHA. changed over slips to lay down 4-1/2. Found 1' of solids in BHA. Picked up 14 Jts of Inspected TBG and Hydrotest tools got stuck twice. LD 14 Jts L80. ***Chose NA for pump unseat, pump broke in half from tagging while trouble shooting. Scan Report: 255 YB, 62 RB (60/40 Pitting/Rod Wear Severity) Pump Shop Notes: PLUNGER WORN, TV CAGES WORN, TV BALLS/SEATS HAVE SLOW LEAKS. VALVE ROD BUSHING, GUIDE, AND BARREL CONNECTOR ARE BEAT AND POUNDED BARREL IS BROKEN IN HALF, ARMOURED VALVE ROD IS GOOD. |  | Weatherford Rotaflex SLS-1100-500-306
x | 91-180 DAYS | Q3 | 2018 | September |  | 17087.1 | ROLFSON N 5198 12-17 7T | WILD BASIN | TIBOR CSER | THREE FORKS | 2018-09-10 | 2018-09-18 | 2018-09-25 | 101091.54 | 158 |  |  |  |  | TUBING LEAK | TUBING | Tubing - Body | Mechanically Induced Damage | Scale | Improper Chemical Usage | 299 |  | L-80 | 86 | [10 empty] | N |  |  |  | N | N | Y |  | SLB | MBI 12 |  |  | 1-1/2" X 40' HF STDRD POLISH ROD .......... 40'..........1.500 1" X 8' N90 SUB...............................................8'..........1.000 126- 1" N90..................................................3150'..........1.000 143- 7/8" N90...............................................3575'........... .875 121- 3/4" N90...............................................3025'........... .750 16- KBARS W/48" PATCOS...........................464'..........1.500 ON/OFF TOOL. NICKEL COATED....................1'...........1.500 25-200-RXBM-36-4 W/ 48" PATCO.................40'...........2.000 4' GRVD PLGR X .005, DBL VALVES, DONNAN CAGES. BRASS NICARB PATCO SUB ABOVE AND BELOW ON/OFF TOOL. ALL EQUIPMENT IS NEW ON 4/4/18 310- 2-7/8" EUE 6.5# L80............................10123.80.......10148.80.....2.875......2.441 1- 2-7/8" EUE 6.5# L80 MARKER SUB...............2.08.......10150.88.....2.875......2.441 4- 2-7/8" EUE 6.5# J55 ENDURALLOY...........129.45.......10280.33.....2.875......2.441 1- 7" TAC 50K SHEAR (SHORES)......................2.40.......10282.73.....5.500......2.441 2- 2-7/8" EUE 6.5# J55 ENDURALLOY.............64.94.......10347.67.....2.875......2.441 1- SSMSN........................................................... .85.......10348.52.....3.460......1.750 1- 2-7/8" EUE 6.5# L80 HANDLING SUB..........10.23.......10358.75.....2.875......2.441 1- CAVINS DESANDER #3 INSERT..................17.18.......10375.93.....4.500..#3 INSERT 2-7/8" EUE X 4-1/2" LTC XOVER....................... .80........10376.73....4.500.......2.441 2- 4-1/2" LTC 11.6# CASING.............................81.33........10458.06....4.500.......4.000 1- NO/GO COLLAR........................................... .60........10458.66....5.750.......4.000 1- BULL PLUG.................................................. .42........10459.08....4.500.......4.000 EOT @10459 LT @10521 EOT 62' ABOVE LINER TOP. 50" MEASUREMENT USED TO SET TAC IN 22K TENSION | 1-------------------—New DNOW HF Polished Rod 1.5" 40' 8’,2’,2’————New N-90 Pony’s 1” 12’ 132——————-N-90 1” 3,300’ 142———————N-90 7/8” 3,550’ 121----------------— N-90 3/4" 3,025' 16-------------------- K-Bar W/48" RFG Patcos 1.5" 408 ’ Btm 2 Have 48” Patco 2” ID Shores#5776 DBL Valves 2.5" 36' W/48" Patco 270- 2-7/8" 6.5# EUE L80--------------------8800.03--------8825.03----2.875 / 2.441 1- 2-7/8" 6.5# EUE L80 2' SUB-------------------2.08--------8827. 11----2.875 / 2.441 2- 2-7/8" 6.5# EUE L80----------------------------65.20-------8892.31----2.875 / 2.441 1- 2-7/8" X 3-1/2" XOVER----------------------------.56-------8892.87----4.510 / 2.670 40- 3-1/2" 9.3# EUE L80 ULTRA TUBE----1317.98------10210.85----3.500/ 2.670 1- 3-1/2" X 2-7/8" XOVER----------------------------.56------ 10211.41----4.510 / 2.670 1- 2-7/8" 6.5# EUE L80 SUB-----------------------2.08------10213.49----2.875 / 2.441 4- 2-7/8" 6.5# EUE J55 ENDURALLOY------127.17------10340.66----2.875 / 2.441 1- 7" TAC (SHORES)---------------------------------2.38------10343.04----5.500 / 2.441 2- 2-7/8" 6.5# EUE J55 ENDURALLOY--------64.95------10407.99----2.875 / 2.441 1- SSMSN-------------------------------------------------.83------10408.82----3.125 / 1.750 1- 2-7/8" 6.5# EUE L80 4' SUB---------------------4.15------10412.97-----2.875 / 2.441 1- CAVINS #3 DESANDER------------------------17.11------10430.08-----4.500 / #3 1- 2-7/8" 6.5# EUE L80 4' SUB---------------------4.13------10434.21-----2.875 / 2.441 1- 2-7/8" X 4-1/2" XOVER-----------------------------.80-------10435.01-----4.500 / 2.441 1- 4-1/2" LTC 11.6#-----------------------------------40.75------10475.76----4.500 / 4.000 1- NO/GO COLLAR--------------------------------------.59------10476.35----5.750 / 4.000 1- BULL PLUG---------------------------------------------.38-----10476.73--—4.500 / 4.000 EOT W/25’ KB——————————————————-10,476.73 LT@———————————————————————10,521’ KOP@——————————————————————10,570’ | Jar on pump. Could not get unseat. Back off rods and TOOH. TOOH tubing scanning out. STTS found 69 RB jts for corrosion and some rod wear. Split found in JT 299. Found 1/2 gallon of scale in MA. Scale was found around the rod and packing off the plunger and traveling valve cages. The plunger was internally corroded. The valve rod was corroded and worn. The barrel connector and guide were also corroded and worn underneath of the scale. The 1x30 was worn. The barrel had a few spots that were worn but overall was in good condition. |  | Weatherford Rotaflex SLS-1100-500-306
x | 180-360 DAYS | Q3 | 2019 | July | WOE | 17087.1 | ROLFSON N 5198 12-17 7T | WILD BASIN | TIBOR CSER | THREE FORKS | 2019-07-12 | 2019-07-19 | 2019-07-24 | 102590 | 290 |  |  |  |  | POLISH ROD BREAK | ROD | Polish Rod | Mechanically Induced Damage | Corrosion | Clamp Damage |  | HF | SPRAY | 86 | [7 empty] | 294 |  |  | N |  |  |  | N | 3/4" | Y |  | Creedence | MBI 20 |  |  | Rod Design OD: Length: 1-------------------—New DNOW HF Polished Rod 1.5" 40' 8’,2’,2’————New N-90 Pony’s 1” 12’ 132——————-N-90 1” 3,300’ 142———————N-90 7/8” 3,550’ 121----------------— N-90 3/4" 3,025' 16-------------------- K-Bar W/48" RFG Patcos 1.5" 408’ Btm 2 Have 48” Patco 2” ID Shores#5776 DBL Valves 2.5" 36' W/48" Patco Total--------------------------------------------------------------------------——10,369’ Tubing Design: Length. 25’KB Depth. OD / ID 270- 2-7/8" 6.5# EUE L80--------------------8800.03--------8825.03----2.875 / 2.441 1- 2-7/8" 6.5# EUE L80 2' SUB-------------------2.08--------8827.11----2.875 / 2.441 2- 2-7/8" 6.5# EUE L80----------------------------65.20-------8892.31----2.875 / 2.441 1- 2-7/8" X 3-1/2" XOVER----------------------------.56-------8892.87----4.510 / 2.670 40- 3-1/2" 9.3# EUE L80 ULTRA TUBE----1317.98------10210.85----3.500/ 2.670 1- 3-1/2" X 2-7/8" XOVER----------------------------.56------10211.41----4.510 / 2.670 1- 2-7/8" 6.5# EUE L80 SUB-----------------------2.08------10213.49----2.875 / 2.441 4- 2-7/8" 6.5# EUE J55 ENDURALLOY------127.17------10340.66----2.875 / 2.441 1- 7" TAC (SHORES)---------------------------------2.38------10343.04----5.500 / 2.441 2- 2-7/8" 6.5# EUE J55 ENDURALLOY--------64.95------10407.99----2.875 / 2.441 1- SSMSN-------------------------------------------------.83------10408.82----3.125 / 1.750 1- 2-7/8" 6.5# EUE L80 4' SUB---------------------4.15------10412.97-----2.875 / 2.441 1- CAVINS #3 DESANDER------------------------17.11------10430.08-----4.500 / #3 1- 2-7/8" 6.5# EUE L80 4' SUB---------------------4.13------10434.21-----2.875 / 2.441 1- 2-7/8" X 4-1/2" XOVER-----------------------------.80-------10435.01-----4.500 / 2.441 1- 4-1/2" LTC 11.6#-----------------------------------40.75------10475.76----4.500 / 4.000 1- NO/GO COLLAR--------------------------------------.59------10476.35----5.750 / 4.000 1- BULL PLUG---------------------------------------------.38-----10476.73--—4.500 / 4.000 EOT W/25’ KB——————————————————-10,476.73 LT@———————————————————————10,521’ KOP@——————————————————————10,570’ | ###TUBING DESIGN### KB = 25' (270) 2 7/8" EUE L-80-------------------2.875--------2.441----------8765.91------------8790.91 (1) 2 7/8" EUE MARKER SUB--------2.875---------2.441--------------2.02-------------8792.93 (2) 2 7/8" EUE L-80----------------------2.875---------2.441------------62.75-------------8855.68 (40) 3 1/2" WF ULTRA TUBE----------3.5------------2.55-----------1315.09-----------10170.77 (1) 2 7/8" EUE MARKER SUB--------2.875---------2.441--------------2.02------------10172.79 (4) 2 7/8" ENDURALLOY---------------2.875---------2.441-----------130.10------------10302.89 (1) 7" PATRIOT TAC---------------------2.875---------2.441---------------2.35-----------10305.24 (2) 2 7/8" ENDURALLOY---------------2.875---------2.441-------------65.28------------10370.52 (1) MSN W/ 50' DT DBL SPIRAL-----3.12-----------1.75------------------.80-----------10371.32 (1) 2 7/8" EUE LIFT SUB---------------2.875---------2.441---------------4.12-----------10375.44 (1) 2 7/8" X 4 1/2" X-OVER------------4.5-------------2.441----------------.65-----------10376.09 (1) 4 1/2" GAS ANCHOR---------------4.5-------------4.0-----------------45.43----------10421.52 (1) 4 1/2" LTC CASING-----------------4.5-------------4.0-----------------45.35-----------10466.87 (1) 4 1/2" NOGO COLLAR-------------5.75-----------4.5--------------------.59-----------10467.46 (1) 4 1/2" BULL PLUG------------------4.5--------------4.0--------------------.40----------10467.86 EOT @ 10467.86 LT @ 10521' KOP @ 10570' EOT - LT = 53.14' TAC IS SET WITH 22K TENSION AND 47" STRETCH ###ROD DESIGN### (1) 1 1/2" X 40' DNOW VDM POLISH ROD-----NEW (NO SUBS) (131) 1" N-90 RODS (142) 7/8" N-90 RODS (121) 3/4" N-90 RODS-------NEW (14) 1 1/2" K-BAR-------------NEW (1) 48" PATCO SUB (1) 2" X 36' PATRIOT INSERT PUMP, ARMOR ROD, INSERTED GUIDE, BRUSH SEAL, 4' GROOVED, DBL TV, BRASS NICARB BBL, 25-200-RXBM-36-4, (PP1085) | Blackhawk 307: Jar on pump, Didn't unseat. Back off rods. TOOH with rods. LD 3/4" taper due to severe corrosion. RIH with wireline, Shoot holes just above the UltraTube. Scanned out tubing 238 Yellow, 34 Red. Mostly corrosion. Found 6 bad joints of ultra tube. MA had lest than a foot of solids. Western Falcon rep said this would be the last run on this tubing due to the threads being worn out. Tubing torqued to specs per Western Falcon rep. Tested Ultratube to 7k. Held good. Fish SV, LD 3/4" rods. TIH with tubing while testing. No leaks. PU pump New Kbar and new 3/4" rods. TIH with 1" and 7/8" rods out of derrick. Checked every connection. Pressure test good. Pump report: The bbl had some sections in it that could not be miked and that a plunger would not pass though. The best I can figure is it was damaged in the cutting out of joint process. The valve rod guide was pounded hard. The rod was cut so the plunger could be pounded out of the bottom of the pump. All the valve on this pump held vacuum. |  | Weatherford Rotaflex SLS-1100-500-306
x | 91-180 DAYS | Q4 | 2019 | November | WOE | 17087.1 | ROLFSON N 5198 12-17 7T | WILD BASIN | RYAN AUNE | THREE FORKS | 2019-10-24 | 2019-11-08 | 2019-11-13 | 97051.56 | 92 |  |  |  |  | TUBING LEAK | TUBING | Tubing - Body | Compression |  | System Design Needs Improvement | 268 |  | L-80 | 86 |  | 1900000 | [5 empty] | 92 |  | Y | Y |  |  |  | N | N | N |  | Creedence | Blackhawk 307 |  |  | (270) 2 7/8" EUE L-80-----------8765.91-----8790.91 (1) 2 7/8" EUE MARKER SUB--------2.02----8792.93 (2) 2 7/8" EUE L-80------------------62.75-----8855.68 (40) 3 1/2" WF ULTRA TUBE---1315.09---10170.77 (1) 2 7/8" EUE MARKER SUB--------2.02---10172.79 (4) 2 7/8" ENDURALLOY----------130.10---10302.89 (1) 7" PATRIOT TAC-------------------2.35---10305.24 (2) 2 7/8" ENDURALLOY------------65.28---10370.52 (1) MSN W/ 50' DT DBL SPIRAL---80.00---10371.32 (1) 2 7/8" EUE LIFT SUB--------------4.12---10375.44 (1) 2 7/8" X 4 1/2" X-OVER------------.65---10376.09 (1) 4 1/2" GAS ANCHOR------------45.43---10421.52 (1) 4 1/2" LTC CASING---------------45.35---10466.87 (1) 4 1/2" NOGO COLLAR--------------.59---10467.46 (1) 4 1/2" BULL PLUG------------------.40---10467.86 EOT @ 10467.86, LT @ 10521' KOP @ 10570' TAC 22K TENSION 47" STR (1) 1 1/2" X 40' DNOW VDM PR---NEW (NO SUBS) (131) 1" N-90 RODS (142) 7/8" N-90 RODS (121) 3/4" N-90 RODS-------NEW (14) 1 1/2" K-BAR-------------NEW (1) 48" PATCO SUB, (1) 2" X 36' PATRIOT INSERT PUMP, 25-200-RXBM-36-4, (PP1085) | 270 jts 2-7/8" 6.5# EUE L80 tbg (39 new). 2.441". 2.875". 8,808.27' 2-7/8" 6.5# EUE L80 marker jt. 2.441". 2.875". 2.15' 2 jts 2-7/8" 6.5# EUE L80 tbg new. 2.441". 2.875". 66.00' 39 jts 3-1/2" 9.3# Western Falcon Ultra tbg (11 new) 2.650" 3.500". 1,284.11' 2-7/8" 6.5# EUE L80 marker jt. 2.441". 2.875". 2.15' 4 jts 2-7/8" 6.5# EUE J55 Enduralloy tbg. 2.410" 2.875". 129.97' KLX 7" TAC w/ 50K shear & carbide slips. 2.500" 5.500". 2.25' 2 jts 2-7/8" 6.5# EUE J55 Enduralloy tbg. 2.310". 2.875". 65.01' SSMSN w/ 50' DT DBL Spirals. 1.750". 3.130". .81' 2-7/8" 6.5# EUE L80 pup jt. 2.441". 2.875". 4.10' 2-7/8" EUE X 4-1/2" LTC X-O. 2.500". 4.500". .57' 4-1/2" 11.6# LTC P110 slotted gas anchor. 4.000". 4.500". 36.95' 4-1/2" 11.6# LTC P110 csg. 4.000". 4.500". 42.35' No-Go collar. 4.500". 5.750". .58' Bull plug. N/A. 4.500". .35' SSMSN 10,385', EOT 10,471', LT 10,521' DNOW VDM Polish Rod 40' 2 N90 rod subs - 8' & 2'. 10' 129 N90 1" rods - rerun. 3225' 142 N90 7/8" rods - rerun. 3550' 124 N90 3/4" rods - rerun. 3025' 16 Kbar 1.5". 400' DNOW pump #W3437. 36' | TBG Leak: (JT #268 having a split). TOOH with rods and pump. Scan out with tubing to Ultratube. Shut down. Ultra Tube Report: POOH LD and inspect 40 jts 3-1/2" Western Falcon Ultra Tubing, found jts 2, 3, 14, 17, 19, 20, 23, 25, 26, 27 & 31 with bad threads, no apparent rod wear. POOH LD 2-7/8" x 2' L80 pup jt, 4 jts 2-7/8" J55 Enduralloy, TAC, 2 jts Enduralloy, MSN, 2-7/8" x 4' pup joint, 2-7/8" x 4-1/2" crossover, 50' dip tube w/ 1-1/2" DT DBL spirals, 4-1/2" slotted gas anchor, 1 jt 4-1/2" cage, No Go collar & BP. Found slotted gas anchor and jt of 4-1/2" csg with gaulded threads, found dip tube and spirals with heavy corrosion, found 4' pup jt under SSMSN with heavy corrosion. Rack and tally 6 jts 2-7/8" Enduralloy tbg, 11 new jts and 29 used jts Western Falcon 3-1/2" Ultra Tubing, Found one joint that would not drift, left it out. 39 joints total 3-1/2" in the hole. PU & RIH with 2 joints 2-7/8" 6.5# EUE L80, secure well. Set TAC, ND BOP's, landed tbg w/ B-1 w/ 48" stretch and 23K tension, RIH w/ 1.75" pump and rod design, space out rods, pump chemical flush, fill & test, stack rods out on stuffing box. Secure well, RDSU, clean location. Scan Report: 231 jts yellow band, 41 jts red band (JT #268 having a split). Pump Shop Notes: TV CAGE HAS THREAD DAMAGE, TV BALL/SEAT GOOD (DISCARDED) SV CAGE GOOD, SV BALL/SEAT HAS SLOW LEAK. BARREL GOOD VALVE ROD BENT, GUIDE WORN. |  | Weatherford Rotaflex SLS-1100-500-306
x | Premature | Q2 | 2018 | June |  | 17108.1 | ROLFSON S 5198 11-29 2TX | WILD BASIN | RYAN AUNE | THREE FORKS | 2018-05-30 | 2018-06-07 | 2018-06-14 | 108554.72 | 19 |  |  |  |  | 2-3/4 PUMP | PUMP | Pump - Stuck Pump | Salt | Scale | Human Error |  | DNOW | TBP | 98 | [10 empty] | N |  |  |  | N | N | N |  | SLB | MBI 11 |  |  | (252) 3-1/2 L-80 9.3. 2.922/ 3.5". 8,147.53 2' L-80 marker. 2.922/3.5. 2.26. 8,174.79 (7). 3-1/2 J-55. Enduralloy 2.922/3.5. 222.53 3-1/2" 4' L-80 sub. 2.922/3.5. 4.27. D-now 2.75" TBG barrel. 37.08. 8,438.67 (1). 3-1/2. L-80 9.3#. 2.922/3.5. 32.26 NSF 7" big bore Tac 50k shear. 2.922/ 5.50". 3.50. 8,474.43 3-1/2 L-80 eue x 2-7/8 Eue. 2.441/ 3.5. .76 2-7/8 L-80 sub. 2.441/2.875. 4.13 Cavins Desander #11. NA/. 4.5". 17.10. 8,496.42 2-7/8. x 4-1/2. X/O. 2.441/4.5". .81 (2) 4-1/2". LTC. 3.92 /. 4.5". 83.78 4-1/2 bp and Nogo. NA/. 4.5. .95. 8,581.96 HF. 1-1/2" polish rod. 40' (5). 6',6',4',2',2'. N97. 1-1/8". 20' (122) 1-1/8". N97. 3050' (140) 1". N97. 3500 (48). 7/8" N97. 1,200 (21) k bar w/ 20 patcos. 605 Dnow 2.75 plunger.SV. 5 | 98 JTS 3 1/2” EUE L-80 tbg. 3,185.95. 3210.95. 3.50”. 2.922 2 7/8 EUE to 3 1/2” EUE XO. .78. 3,211.73. 3.50” 2.441” 213 JTS 2-7/8" EUE L-80 tbg. 6923.70' 10,135.43' 2.875" 2.441" 2' - 2 7/8" EUE L-80 tbg. sub 2.17' 10,137.60 2.875" 2.441" 8 JTS 2-7/8" Enduraloy J55 255.11' 10,392.71' 2.875" 2.441" 7" TAC Shores (50K) CS. 2.36' 10,395.07' 5.500" 2.441" 2 jts 2-7/8" Enduraloy J55 63.22' 10,458.29' 2.875" 2.441" MSN .73’ 10,459.02' 3.125" 1.750" 4' -2 7/8" EUE L-80 tbg. sub 4.18' 10,463.20' 2.875" 2.441" 4.5" Desander #5 DNOW. 17.13' 10,480.33' 4.500" 4' - 2 7/8" EUE L-80 tbg. sub 4.16' 10,484.49' 2.875" 2.441" 2-7/8" EUE x 4-1/2" LTC X-Over .84' 10,485.33' 4.500" 2.441" 2 JT 4-1/2 LTC Casing 83.45' 10,568.78' 4.500" 4.000" No-Go Collar with 5.75" OD Blades .68’ 10,569.46' 5.750" 4.000" 4-1/2" BullPlug .33' 10,569.79' 4.500" 4.000" 1.5" X 40 HF Polish Rod 2', 1 1/8” N97 Pony sub 118- 1 1/8” N97 ( 2950’) 140- 1” N97 (3500’) 126 - 7/8” N97 (3150’) 26 Kbars , w/ 48” patcos (754’) 48" Patco sub 5/25/18 DNOW 25-200-RXBM-36-4-0-0 BSS NTT W2919 | RU Rig and Equipment, Bleed off well, Try to retrieve standing valve ( couldn’t retrieve) LD 1 1/8” Rods , POOH w/ Remaining rods to derrick, LD kbars and Plunger, ( Traveling Valve was Not on Plunger ) . Bleed off well, RU and wireline and perf tubing , Pump 25 bbls kill fluid down tubing and 40 bbls kill fluid down casing, Unflange and NU BOP, RU rig floor and equipment, Release TAC , TOH 3 1/2” f/ taper string, LD 3 1/2” tubing , Secure Well ,SDFN. LD Tubing and BHA, PU New BHA and RU Hydrotest Equipment, PU New 2 7/8” Pipe and Hydrotest in the hole ( Start Jts by Hand Windy Conditions) , ( 7000 psi for 7 seconds), Switch over to 3 1/2” tools and Cups, TIH 3 1/2” out of Derrick Hydrotesting in , Secure Well and SDFN. Pick up new pump and rod design and TIH with rods. Space out pump and RDMO. WELL WAS NOT GETTING FRESHWATER |  | Weatherford Rotaflex SLS-1100-500-306
x | 180-360 DAYS | Q2 | 2019 | May | WOE | 17108.1 | ROLFSON S 5198 11-29 2TX | WILD BASIN | RYAN AUNE | THREE FORKS | 2019-05-15 | 2019-05-23 | 2019-05-30 | 85876.2 | 335 |  |  |  |  | 2" PUMP | PUMP | Pump - No-Tap | Mechanically Induced Damage | Compression | System Design Needs Improvement |  |  |  | 97 |  | 1800000 | [5 empty] | 337 |  |  | N |  |  |  | N | N | N |  | SLB | MBI 20 |  |  | 98 JTS 3 1/2” EUE L-80 tbg. 3,185.95. 3210.95. 3.50”. 2.922 2 7/8 EUE to 3 1/2” EUE XO. .78. 3,211.73. 3.50” 2.441” 213 JTS 2-7/8" EUE L-80 6923.70' 10,135.43' 2.875" 2.441" 2' - 2 7/8" EUE L-80 tbg. sub 2.17' 10,137.60 2.875" 2.441" 8 JTS 2-7/8" Enduraloy J55 255.11' 10,392.71' 2.875" 2.441" 7" TAC Shores (50K) CS. 2.36' 10,395.07' 5.500" 2.441" 2 jts 2-7/8" Enduraloy J55 63.22' 10,458.29' 2.875" 2.441" MSN .73’ 10,459.02' 3.125" 1.750" 4' -2 7/8" EUE L-80 tbg. sub 4.18' 10,463.20' 2.875" 2.441" 4.5" Desander #5 DNOW. 17.13' 10,480.33' 4.500" 4' - 2 7/8" EUE L-80 tbg. sub 4.16' 10,484.49' 2.875" 2.441" 2-7/8" EUE x 4-1/2" LTC X-Ov .84' 10,485.33' 4.500" 2.441" 2 JT 4-1/2 LTC Casing 83.45' 10,568.78' 4.500" 4.000" No-Go Collar with 5.75" OD Blades .68’ 10,569.46' 5.750" 4.000" 4-1/2" BullPlug .33' 10,569.79' 4.500" 4.000" *** TAC set 44” stretch, 22K Tension *** LT at 10,637.00', EOT at 10,569.79', EOT to LT = 67.21' 1.5" X 40 HF Polish Rod 2', 1 1/8” N97 Pony sub 118- 1 1/8” N97 ( 2950’) 140- 1” N97 (3500’) 126 - 7/8” N97 (3150’) 26 Kbars , w/ 48” patcos (754’) 48" Patco sub 5/25/18 -- W2919 DNOW 25-200-RXBM-36-4-0-0 BSS NTT | 280 jts 2-7/8" 6.5# EUE L-80 tbg 8,980.68' 2.875" 2.441" 1 - Pup jt., 2-7/8", EUE, 6.5#, L-80 2.05' 2.875" 2.441" 6 jts. - Tbg., 2-7/8", EUE, 6.5#, Enduralloy 188.73’ 2.875" 2.441" 1 - TAC, 50K shear, carbide slips (DNOW) 2.33' 5.500" 2.500" 2 jts. - Tbg., 2-7/8", EUE, 6.5#, Enduralloy 65.08' 2.875" 2.441" 1 - SSMSN, 2-7/8", EUE (DNOW) 0.79' 3.125" 1.750" 1 - Pup jt., 2-7/8", EUE, 6.5#, L-80 4.10' 2.875" 2.441" 1 - Cavins Desander, #2 spiral (DNOW) 17.10' 4.500" -- 1 - Pup jt., 2-7/8", EUE, 6.5#, L-80 4.08' 2.875" 2.441" 1 - X-over, 2-7/8" EUE X 4-1/2" LTC 0.83' 4.500" 2.441" 1 jt. - Csg., 4-1/2", LTC, 11.6# 42.36' 4.500" 4.000" 1 - No/Go Collar, 4-1/2", LTC 0.59' 5.750" 4.500" 1 - Bull Plug, 4-1/2" 0.36' 4.500" -- EOT @ 9,326.08, Tight spot w/ 5.25" minumum ID @ 9,352', LT @ 10,485', KOP @ 10,580'. Polished Rod, 1-1/2" X 40' (DNOW) 40.00' - NEW 1 - 4' Pony rod, N90 ( NEW ) 74 - Rods, 1", WFT, S88, slick 1,850.00' - ReRun 36 - Rods, 1", WFT, S88, Guided 900.00' - ReRun 110- Rods, 7/8", WFT, S88, slick 2,750.00' - ReRun 130 - Rods, 3/4", WFT, S88, slick 3,250.00' - ReRun 14 - Kbars, 1-1/2", w/ 48" Patcos 406.00' - ReRun DNOW Pump, 1-1/2" X 36' 36.00' - NEW Pump # W3261; 25-150-RHBM-30-4- 4-2 Grooved Plunger; Provided by DNOW | Parted NoTap Tool- Came out with Bottom half of NoTap tool on top of pump. Top Valve rod assembley showed excessive wear. This amount of wear is inline with running a 2" insert pump at 3.6 SPM. Ran in with Trial 50' "Kevin Design Gas Sep and 2" insert pump, LD 12 K-Bar and Slowed down to 3.1 spm. * All guides on the sub above the pump are missing; All other guides show no significant wear * * TAC appears not set or sheared * (Got TAC OOH and appeared in good working condition) TOH w/ 98 jts 3-1/2" EUE to derrick. Connections broke hard- took extra care not to crimp tubing. Finish scanalog out. Desander and 4-1/2 collars were significantly corroded and not re-usable. Scan results: 202 yellow, 21 red (13 L80, 8 Enduraloy- including the pump and perf jts), all corrosion and concentrated to the lower end, just above the BHA. Pump Shop Notes: *PUMP STUCK IN TUBING - WELDER CUT OUT BARREL IS BENT AND PLUNGER IS STUCK IN BARREL UNABLE TO MIC PLUNGER OR BARREL GUIDE, TOP SAND SEAL, VALVE ROD ARE ABRASION CUT SV CAGE WORN, SV BALL/SEAT HAS SLOW LEAK |  | Weatherford Rotaflex SLS-1100-500-306
x | 91-180 DAYS | Q4 | 2019 | November | WOE | 17108.1 | ROLFSON S 5198 11-29 2TX | WILD BASIN | RYAN AUNE | THREE FORKS | 2019-11-01 | 2019-11-08 | 2019-11-14 | 90811.67 | 155 |  |  |  |  | TUBING LEAK | TUBING | Tubing - Body | Mechanically Induced Damage | Solids in Pump | System Design Needs Improvement | 292 |  | L-80 | 97 |  | 2425000 | [5 empty] | 155 |  | Y | Y |  |  |  | N | N | N |  | Creedence | ND ENERGY 16 |  |  | 98.......3 1/2” 9.3# EUE L-80..................2.992......3.500.............3185.95.........3,210.95 1.....3 1/2” EUE X 2 7/8” EUE X-Over....2.441......3.500......................78.........3,211.73 213.....2 7/8” 6.5# EUE L-80..................2.441......2.875.............6940.56.......10,152.29 1.........2 7/8” 6.5# EUE L-80..................2.441......2.875...................2.10........10,154.39 8.........2 7/8” J-55 Enduralloy.................2.441......2.875...............251.90.........10,406.29 1.........7” TAC W/ CS&DS 50K Shear....2.441......5.580....................2.35.........10,408.64 2.........2 7/8” J-55 Enduralloy.................2.441......2.875..................64.97.........10,473.61 1..MSN W/ 50’ 1 1/2” DT & DBL Spiral..1.750.......3.150.......................76.........10,474.37 1.........2 7/8” 6.5# EUE L-80 Sub..........2.441.......2.875.....................4.20........10,478.57 1....2 7/8” EUE X 4 1/2” LT&C X-Over...2.441......4.500.........................98........10,479.55 1.........4.5” Poor Boy GA.......................4.000......4.500....................43.65........10,523.20 1.......4 1/2” 11.6# LT&C Casing Joint....4.000......4.500....................43.43........10,566.53 1.......No/Go Collar.................................4.500......5.760.........................68........10,567.31 1.......4 1/2” LT&C Bull Plug...................4.000.......4.500........................33........10,567.64 1 1/8”...118....2950........N-97......5/10/18............New 1”.........140....3500........N-97......5/10/18............New 7/8”......133....3325........N-97......5/10/18............New K-Bar.....20......580...1.5”W/ 48” Patcos....5/10/18...New Subs: 1 1/8” N-97 X 8’, 6’, 4’, 2’ & 2’ Subs - Rotator: WSI 4033 – Polish Rod: 1.5”x40’ HF 5/29/19 - On/OffTool: None 2” Insert Pump W/ BSS, NTT, Boronized Guid, Coated VR, & SV - 25-200-RXBM-36-4-0-0 | 98) 3 1/2" L-80 EUE 2.992" 3.50" 3181.00' 1) 3.5" x 2.875" x-over 2.441" 3.50" .78' 215) 2 7/8" L-80 2.441" 2.875" 6858.92' 1) 2 7/8" L-80 pup jnt 2.441" 2.875" 2.10' 6) 2 7/8" J-55 enduralloy 2.441" 2.875" 194.92' 1) 7" TAC 2.441" 5.580" 2.35' 2) 2 7/8" J-55 enduralloy 2.441" 2.875" 65.08' 1)MSN w/50' 1.5" DT & dbl spiral 1.750" 3.150" .76' 1) 2 7/8" L-80 pup jnt 2.441" 2.875" 4.20' 1) 2 7/8" x 4.5" x-over 2.441" 4.50" .98' 1) 4.5" poor boy GA 4.00" 4.50" 43.65' 1) 4.5" 11.6# LTC casing jnt. 4.00" 4.50" 43.43' 1) NO/GO 5.760' 4.50" .68' 1) 4.5" Bull plug 4.50" 4.00" .33' KB 25' EOT @ 10,424.18' 1) 1.5" HF Polish rod 40' 5) 2',2',4',6',8; 1 1/8" N-97 pony rod 22' 106) 1 1/8" N-97 rods 26505' 140) 1" N-97 rods 3500' 133) 7/8" N-97 r0ds 3325' 26) 1.5" K-bars w/4' patco subs 754' 2" insert pump Elite solutions #424 36' | TBG Leak: Joint 292 has split in it. Rods in compression due to laying down 6 K-Bar last workover. PU 6 new K-Bar. Found on/off tool was parted. Lay down dip tube with spirals dip was separated (not connected corrosion). Scan Report: Joint 292 has split in it. Scan ot of hole with 98 jnts. 3 1/2" L-80 there were 8 Red 3.5” joints, Change over to handle 2 7/8" tbg. Scan 213 jnts. of 2 7/8" L-80 out of hole 62 Red 2.875” joints, 10 bad joints of 2 7/8" enduralloy. Pump Shop Notes: SV- SLOW LEAK 25- 22 IN 10 SECS; BALL SHOWS SIGNS OF WEAR, FOREIGN MATERIAL FOUND INSIDE OF CAGE TV- OK, HOLDS VACUUM; CAGE PACKED OFF W/ FOREIGN MATERIAL PLUNGER- MIC'D .007; REPLACE W/ 60 RING PA PLUNGER BARREL- OK, MIC'D .001; USED TO REPAIR PUMP *RE-BUILD PUMP WITH PRESSURE ACTUATED PLUNGER (60 RING). |  | Weatherford Rotaflex SLS-1100-500-306
x | Premature | Q2 | 2018 | June |  | 17095.1 | ROLFSON S 5198 11-29 4T | WILD BASIN | RYAN AUNE | THREE FORKS | 2018-05-31 | 2018-06-15 | 2018-06-17 | 30775.5 | 26 |  |  |  |  | 2-1/4 PUMP | PUMP | Pump - Traveling Valve | Manufacturing |  | Undetermined |  | DNOW | TBP | 86 |  | 110660 | [5 empty] | 26 |  |  | Y |  |  |  | N | N | N |  | SLB | MBI 11 |  |  | 291 2-7/8 L-80 9,275.40 2' 2-7/8 L-80 marker sub 2.10 6 2-7/8 enduralloy 194.72 2-7/8 4' lift sub 4.08 D-now THBM-36 tbp 2.25 36.93 1 2-7/8 L-80 6.5# 32.50 Shores 7" Tac w/3 carb slips 2.36 2-7/8L-80 4' sub 4.10 Cavins Desander #7 w/screen 17.13 4-1/2x 2-7/8.x/o .78 1 4-1/2" LTC 43.23 4-1/2" bp and no go .92 H-F polish Rod. 40' (5) 1". mms subs. 24'. 8', (2) 6', (2) 2' (111) 1" MMS. 2,775 (130) 7/8" MMS. 3,250 (114) 3/4 MMS. 2,850 (20). 1.5" k-bar. 576'. w/48" patcos D-now 4' grvd single valve plunger. | 2 7/8” L80. 2.875”. 2.441”. 2 7/8” sub. 2.875”. 2.441”. 2.10’ (8) enduralloy. 2.875”. 2.441”. 256.03’ TAC. 5.50”. 2.441”. 2.86’ (2) enduralloy. 2.875”. 2.441”. 65.01’ MSN. 2.875”. 2.313”. .76’ 2 7/8” sub. 2.875”. 2.441”. 4.25’ 2 7/8” x 4.5” xo. 4.50”. 2.441”. .36 4.5” cavins Desander. 4.50”. N/A. 17.20’ (1) 4.5” LTC jnt. 4.50”. 4.00”. 43.23’ 5.75” no/go. 5.75”. 4.00”. .59’ 4.5” bull plug. 4.50”. 4.00”. .36’ 2’ and 8’ 1” pony rods (108) 1” slick rods 2700’ (169) 7/8” slick rods 4225’ (112) 3/4” slick rods 2800’ (22) K-bars w/4’ subs. 634’ 2” pump with 4’ grooved plunger | Bleed Down Well, Lay Down Polish Rod, Retrieve Standing Valve. POOH w/ Rods, LD Kbars , LD Pump ( Split on traveling Valve) , Standing Valve had come off. Break Down Wellhead, Land Tubing Hanger, NU BOP , Rig Up Floor and Equipment. Shoot holes. TOOH and lay down BHA. Hydrotest in, and RIH with rods and pump. Space out rods for Roloflex. I called Mike Haase to let him know the unit is ready to move. WELL DID NOT GET WATER OR CHEMICAL |  | Weatherford Rotaflex SLS-1100-500-306
X | 180-360 DAYS | Q2 | 2019 | June | WOE | 17095.1 | ROLFSON S 5198 11-29 4T | WILD BASIN | RYAN AUNE | THREE FORKS | 2019-05-29 | 2019-06-04 | 2019-06-07 | 72048.82 | 346 |  |  |  |  | 2" PUMP | PUMP | Pump - Barrel | Tagging | Compression | System Design Needs Improvement |  | DNOW | GROOVED | 86 |  | 3010000 | [5 empty] | 346 |  |  | N |  |  |  | N | N | Y |  | Creedence | MBI 20 |  |  | 2 7/8” L80. 2.875”. 2.441”. (@31.79' per approximately 315 jnts) 2 7/8” sub. 2.875”. 2.441”. 2.10’ (8) enduralloy. 2.875”. 2.441". 256.03’ TAC. 5.50”. 2.441”. 2.86’ (2) enduralloy. 2.875”. 2.441”. 65.01’ MSN. 2.875”. 2.313”. .76’ 2 7/8” sub. 2.875”. 2.441”. 4.25’ 2 7/8” x 4.5” xo. 4.50”. 2.441”. .36 4.5” cavins Desander4.50”. N/A. 17.20’ (1) 4.5” LTC jnt. 4.50”. 4.00”. 43.23’ 5.75” no/go. 5.75”. 4.00”. .59’ 4.5” bull plug. 4.50”. 4.00”. .36’ 2’ and 8’ 1” pony rods (108) 1” slick rods 2700’ (169) 7/8” slick rods 4225’ (112) 3/4” slick rods 2800’ (22) K-bars w/4’ subs. 634’ 2” pump with 4’ grooved plunger | 317 - 2 7/8” L80 EUE 2.441 2.875 10066.55 10,091.55 1 - 2 7/8” L80 EUE sub 2.441 2.875 2.12 8 - 2 7/8” Enduralloy 2.441 2.875 255.93 1 - DNOW TAC 2.441 5.500 2.34 10,351.94 2 - 2 7/8” Enduralloy 2.441 2.875 64.08 1 - MSN 1.750 3.094 .78 10,416.80 1 - 2 7/8” L80 EUE sub 2.441 2.875 3.98 1 - #3 Desander NA 4.500 17.12 1 - 2 7/8” to 4.5” XO 2.441 4.500 .78 1 - 4.5” LTC casing 3.875 4.500 43.24 1 - Nogo 4.500 5.750 .58 1 - Bull Plug 4.500 .45 10,482.95 SPACE OUT RODS AT 60” 1.5 X 40” PR 6/6/2019 1” X 2’, 4’, 6’, 8’ MMS 6/6/2019 1" 108 2700 MMS 7/8" 169 4225 MMS 3/4" 112 2800 MMS K-Bar 20 580 DNOW W3273 Insert pump, 5’ grooved, VSP, SS 25-175-RHBM-(24x9) Brass/NIC | Pump Failure: Pump came out with cracked bbl(not like a normal rod wear split bbl, but valve rod wear was a contributor) BACK OFF RODS, STRING WEIGHT 26000 AFTER BACKOFF, TOOH W/Rods. PERFORATE TUBING AT 9875’ CHANGE OVER TO TUBING EQUIPMENT, UNFLANGE WELL, NIPPLE UP BOP. DRAIN 4.5 ABOUT 2’ OF FILL, MOVE RED OFF OF RACKS, PUT NEW TUBING ON RACKS, DRIFT AND TALLY TUBING, PICKUP BHA TO INCLUDE NEW DESANDER, MSN, TAC. Pick Up 98 jnts with pipe wrangler and Hydrotest Tripping In Hole. FINISH HYDROTESTING OUT OF THE DERRICK, TESTING TO 7000 PSI FOR 7 SECONDS. PU pump and run in with new rod design (2 less K-Bar, 2” down to 1.75” pump). Scan Info: TOTAL OF 98 RED, 230 YELLOW, LOTS OF ROD WEAR, SOME CORROSION. Pump Shop Notes: PLUNGER STUCK IN BARREL BARREL GROOVED/CRACKED UNABLE TO MIC PLUNGER OR BARREL VALVE ROD, GUIDE, AND TOP SAND SEAL ASSEMBLY ARE ALL ABRASION CUT SV CAGE WORN, SV BALL/SEAT HAS A FAST LEAK WELDER CHARGE TO CUT PUMP OUT OF TUBING. |  | Weatherford Rotaflex SLS-1100-500-306
x | 91-180 DAYS | Q4 | 2019 | December | WOE | 17095.1 | ROLFSON S 5198 11-29 4T | WILD BASIN | RYAN AUNE | THREE FORKS | 2019-11-26 | 2019-12-04 | 2019-12-06 | 91870 | 172 |  |  |  |  | TUBING LEAK | TUBING | Tubing - Body | Compression | Corrosion | Loose TAC | 316 |  | L-80 | 86 |  | 3650000 | [5 empty] | 172 |  | Y | Y |  |  |  | N | N | N |  | Creedence | MBI 13 |  |  | 317 - 2 7/8” L80 EUE 2.441 2.875 10066.55 10,091.55 1 - 2 7/8” L80 EUE sub 2.441 2.875 2.12 8 - 2 7/8” Enduralloy 2.441 2.875 255.93 1 - DNOW TAC 2.441 5.500 2.34 10,351.94 2 - 2 7/8” Enduralloy 2.441 2.875 64.08 1 - MSN 1.750 3.094 .78 10,416.80 1 - 2 7/8” L80 EUE sub 2.441 2.875 3.98 1 - #3 Desander NA 4.500 17.12 1 - 2 7/8” to 4.5” XO 2.441 4.500 .78 1 - 4.5” LTC casing 3.875 4.500 43.24 1 - Nogo 4.500 5.750 .58 1 - Bull Plug 4.500 .45 10,482.95 SPACE OUT RODS AT 60” 1.5 X 40” PR 6/6/2019 1” X 2’, 4’, 6’, 8’ MMS 6/6/2019 1" 108 2700 MMS 7/8" 169 4225 MMS 3/4" 112 2800 MMS K-Bar 20 580 DNOW W3273 Insert pump, 5’ grooved, VSP, SS 25-175-RHBM-(24x9) Brass/NIC | KB. 25.00' (319) 2-7/8" 6.5# EUE L80 tbg. 2.441". 2.875". 10,080.22' (1) 2-7/8" 6.5# EUE L-80 marker jt. 2.441". 2.875". 2.11' (8) 2-7/8” 6.5# EUE J-55 Endualloy 2.410” 2.875” 267.68’ (1) 2-7/8” x 7” TAC, 50K, CS, Patriot 2.500” 5.560” 2.35’ (2) 2-7/8” 6.5# EUE J-55 Endualloy 2.410” 2.875” 62.20’ (1) SSMSN 1.750” 3.150” .84' (1) 2-7/8” 6.5# EUE L-80 Sub 2.441” 2.875” 4.11’ (1) Cavins Desander w/ #2 spiral 4.500” 17.12’ (1) 2-7/8” 6.5# EUE L-80 Sub 2.441” 2.875” 4.11’ (1) 2-7/8” x 4-1/2” X-O 2.500” 4.500” .81' (1) 4-1/2” 11.6# LTC P110 csg 4.000” 4.500” 38.57' (1) NoGo Collar 4.500” 5.750 .59' (1) Bull Plug 3.830” 4.500” .33' TAC @ 10,375', MSN @ 10,440', EOT @ 10,510.21' Tagged LT @ 10,558' 1.5" x 40' HF Polish Rod from DNOW. 40' (1) 1" Rod sub. 4' (111) 1" MMS slick rods 108 - 3 new. 2,775' (169) 7/8" MMS slick rods rerun. 4,225' (111) 3/4" MMS slick rods rerun. 2,775' (20) 1.5" Kbars w/ 48" guided subs - 3 new. 580' 1.75" x 38' VSP pump. DNOW #W3273. 38' | TAC Slid up hole: TOOH with pump and rods. TBG was not in tension when pulled up on B1 flange. Flange continued to slid up hole when removing hanger and flange. Found rodwear and corroded joint number 316 had split & joint crimped really bad when breaking out. LD BHA, found mud anchor w/ 2' of sand, caught sample for Credence, also found heavy crimping on mud anchor, found TAC to appearing to be sheared. Found Desander to be in good condition, will rerun it. Rack and tally new pipe, Hydro testing tubing in hole 7,000 for 7 seconds, set TAC with 50" stretch and 22K tension, pump kill fluid, ND BOP's, NU B-1 flange, RIH with pump and Kbar, to dark to TIH out of derrick. PU repaired pump and run back in hole with rods. Scan Report: Scan OOH w/ 95 jts 2-7/8" 6.5# EUE L80 tbg and 10 jts 2-7/8" 6.5# EUE J55 Enduralloy tbg. 173 jts 2-7/8" L80 YB, 144 jts 2-7/8" L80 RB, 4 jts Enduralloy YB & 6 jts Enduralloy RB. Scan showed more pitting than rod wear. Pump Shop Notes: GUIDE BEAT AND SPLIT - VALVE ROD BUSHING BEAT VALVE ROD IS ABRASION CUT, PLUNGER IS THREAD DAMAGED ON THE TOP END BARREL MIC'D GOOD, PLUNGER MIC'D GOOD SV CAGE WORN, SV BALL/SEAT HAS SLOW LEAK TV CAGE WORN, TV BALL/SEAT HAS SLOW LEAK VSP BARREL IS SLIGHTLY ROD CUT IN TOP 2’ OF 9’ BARREL - RERAN PER RYAN AUNE *SCALE SAMPLE TAKEN FROM SAND SCREEN USED TO CLEAN THE BARREL I.D - REACTED TO ACID TEST *BUILT PUMP BACK WITH COATED ROD, BORONIZED GUIDE, AND NO TOP SAND SEAL |  | Weatherford Rotaflex SLS-1100-500-306
x | 91-180 DAYS | Q4 | 2018 | October |  | 17097.1 | ROLFSON S 5198 12-29 6T | WILD BASIN | TIBOR CSER | THREE FORKS | 2018-09-30 | 2018-10-05 | 2018-10-11 | 89128.75 | 155 |  |  |  |  | TUBING LEAK | TUBING | Tubing - Body | Mechanically Induced Damage | Solids in Pump | Compression Unknown | 313 |  | L-80 | 86 | [10 empty] | Y |  |  |  | N | N | N |  | SLB | DYNAMIC 1 |  |  | 1-1-1/2" polish rod 40' Standard polish Rod new 4-27-18 1-1" N-90 subs 8'new 4-27-2018 128-1" N-90 3,200' New 4-27-18 132-7/8" N-90 3,300' new 4-27-18 132 3/4" N-90 3,300' new 4-27-18 19-1-1/2" K bars w/guidedsubs 532' pump #W2856 36' 2.500" x 1.75" Hydrotest in hole as follows length KB OD ID 312 jts 2-7/8" EUE L-80 10,172.96' 10,197.96' 2.875" 2.441" 2-7/8" EUE L-80 maker sub 2.10" 10,218.97' 2.875" 2.441" 6 jts 2-7/8" Enduralloy 194.18' 10,413.14' 2.875" 2.441" 7" DNOW TAC W/ C/S 2.38" 10,415.52' 5.500" 2.441" 2 jts 2-7/8" Enduralloy 64.87' 10,480.39' 2.875" 2.441" 2-7/8" MSN .80" 10,481.17' 3.125" 1.750" 2-7/8" L-80 sub 4.26' 10,485.43' 2.875" 2.441" 4-1/2" desander w/#5 spiral& SS screen 17.11' 10,502.54' 4.500" 1.500" 2-7/8" EUE X 4-1/2" LT&C .75" 10,503.29' 4.500" 2.441" 2 jts 4-1/2" LT&C 83.93' 10,587.22' 4.500" 4.000" 5.750" no/go w/4-1/2" BP .95" 10,588.17' 5.750" 4.000" | 1.5" - 40' HF Polish Rod ( New from Nodak ) No Subs. 133 - 1" Norris D 90 Rods 132 - 7/8" Norris D 90 Rods 132 - 3/4" Norris D 90 Rods 19 - 1.5" Kbars without Patco Subs 48" Patco Nodak 25-175-RHBM-30-4-4-2, 4' GRVD PLGR, DBL VLVS, ACVR, SS Rod guide. Pump # N 1065 273 JTS 2-7/8" EUE L-80 tbg. 8,885.58' 8,910.58' 2.875" 2.441" 2' - 2 7/8" EUE L-80 tbg. sub 2.05' 8,912.63' 2.875" 2.441" 2 JTS 2-7/8" EUE L-80 tbg. 64.05' 8,976.68' 2.875" 2.441" 2 7/8" X 3.5" XO Collar .55' 9,253.10' 4.500" 2.441" 40 JTS Western Falcon Ultra Tube. 1,317.78' 10,295.01' 3.500" 2.500" 2 7/8" X 3.5" XO Collar .55' 10,295.56' 4.500" 2.441" 2' - 2 7/8" EUE L-80 tbg. sub 2.06' 10,297.62' 2.875" 2.441" 4 JTS 2-7/8" Enduralloy . 127.90' 10,425.52' 2.875" 2.441" 7" TAC Nodak (50K) CS. 2.34' 10,427.86' 5.500" 2.441" 2 jts 2-7/8" Enduralloy 64.28' 10,492.14' 2.875" 2.441" MSN .78' 10,492.92' 3.125" 1.750" 4' -2 7/8" EUE L-80 tbg. sub 4.10' 10,497.02' 2.875" 2.441" 4.5" Cavins Desander #3 Nodak . 17.21' 10,514.23' 4.500" 4' - 2 7/8" EUE L-80 tbg. sub 4.01' 10,518.24' 2.875" 2.441" 2-7/8" EUE x 4-1/2" LTC X-Over .83' 10,519.07' 4.500" 2.441" 1 JT 4-1/2 LTC Casing 41.14' 10,560.21' 4.500" 4.000" No-Go Collar with 5.75" OD Blades .58' 10,560.79' 5.750" 4.000" 4-1/2" BullPlug .38' 10,561.17' 4.500". 4.000" TAC set 22K tension, and 51" stretch. LT at 10,633.00' EOT at 10,561.17' EOT to LT = 71.83' | Never saw over pull or pump unseat, TOOH rods. Pull Rod was stuck inside pump, and top was beat up. TOOH tubing scanning out. Badlands found 61 RB jts. 6 jts of enduralloy were red due to corrosion and rod wear. Split was found in 2' marker above enduralloy. Barrel heavily scored through midddle. Plunger and VLVS ok. Top assembly rod cut. |  | Liberty Rotaflex 1100 500 306
x | 360-720 DAYS | Q2 | 2019 | May | WOE | 17100.1 | ROLFSON S 5198 12-29 8T | WILD BASIN | RYAN AUNE | THREE FORKS | 2019-05-04 | 2019-05-14 | 2019-05-22 | 58883 | 366 |  |  |  |  | TUBING LEAK | TUBING | Tubing - Unknown | Unknown | Blank | Tubing Leak - No Hole Found |  |  |  | 86 |  | 1500000 | [5 empty] | 369 |  |  | Y |  |  |  | N | N | N |  | SLB | DYNAMIC 1 |  |  | 314 jts 2-7/8" EUE L-80 10,223.78' 10,248.79' 2-7/8" EUE L-80 maker sub 2.10" 10,250.88' 6 jts 2-7/8" Enduralloy 193.96' 10,444.84' 7" DNOW TAC W/ C/S 2.38" 10,447.22' 2 jts 2-7/8" Enduralloy 64.87' 10,512.04' 2-7/8" MSN .80" 10,512.04' 2-7/8" L-80 sub 4.26' 10,516..97' 4-1/2" desander w/#5 spiral& SS screen 17.11' 10,534.08' 2-7/8" EUE X 4-1/2" LT&C .75" 10,534.86' 2 jts 4-1/2" LT&C 87.22' 10,622.11' 5.750" no/go w/4-1/2" BP .95" 10,622.11' 1-1-1/2" polish rod 40' Standard polish Rod new 4-27-18 1-1" N-90 subs 4' new 4-27-2018 130 1" N-90 3,250' New 4-27-18 132-7/8" N-90 3,300' new 4-27-18 132 3/4" N-90 3,300' new 4-27-18 19-1-1/2" K bars w/guidedsubs 532' pump #W2856 36' 2.500" x 1.75" | 1. 5.75” no/go collar w BP. .94 2. 4 1/2” LTC 11.6# csg. 82.70 1. XO. 2 7/8” x 4.5”. .75 1. 2 7/8” pup jt. 4.08 1. 4.5” #3 Desander DNOW. 17.11 1. 2 7/8” pup jt. 4.02 1. SSMSN. .79 2. 2 7/8” EUE 6.5# Enduralloy. 64.87 1. 7”. TAC. 2.34 6. 2 7/8” EUE 6.5# Enduralloy. 191.48 1. 2 7/8” 2’ marker sub. 2.01 Hydro test 8jts of Enduralloy of BHA RIH Hydrotesting 7K for 7sec 315 2 7/8” L-80. 10;216’ PU PR w stuffing box w new packing. 40’. 5/21/19. DNOW 1.5” Standard add 8’, 6’, 4’, 2’, 2’. ponies. 5/21/19. 22’ 2. 1” N-90. new 5/21/19. 50’ 130. 1” N-90. 4/27/18. 3250’ 132. 7/8”. N-90. 4/27/18. 3300’ 132. 3/4”. N-90. 4/27/18. 3300’ 16. 1.5” w 36” guides. 4/27/18. 448’ 1. 1.75 x 25-175-RHBM-30-4-4-2. 30’. #W3129s | TOOH with rods and pump. Bleed dwn well, pump 20bbl dwn tbg, 40bbl dwn csg MIRU ScanLog equipment, JSA, discussed ops and safety POOH w tbg ,,scan tbg,, 305jt out (20 Red) Finish Scan Log out. Hydrotest in @ 7-K for 7-S 315 jts 2 7/8” 52 RED. most all on bottom of string,, ---Belwo MSN (Very Bad OD Corrosion) Below MSN. --- 1. 2’ marker sub. junk. though out BHA 6. 2 7/8”Enduralloy. 4 RED 1. 7”. TAC 2. 2 7/8” Enduralloy. 1 RED 1. 4’ pup jt. junk 1. #5 desander. Return to DNOW 1. 4’ pup jt. junk 2. 4 1/2” LTC csg. junk 1. 4 1/2” no/go collar BP. junk Hydrotest in no issues. PU pymp and rih with rods. Badlands Scan Report: 52 Red, 271 Yellow Majority of red joints in bottom 90 jnts. They were fairly equal on pitting versus rod wqear. Pump Shop Notes: PLUNGER IS WORN VALVE ROD IS ABRASION CUT GUIDE IS ABRASION CUT, IS BEAT AND POUNDED SV CAGE IS WORN, SV BALL/SEAT GOOD TV CAGE IS GOOD, TV BALL/SEAT HAS SLOW LEAK BARREL IS GOOD |  | Weatherford Rotaflex SLS-1100-500-306
x | 91-180 DAYS | Q3 | 2019 | September | WOE | 17100.1 | ROLFSON S 5198 12-29 8T | WILD BASIN | RYAN AUNE | THREE FORKS | 2019-09-05 | 2019-09-16 | 2019-09-20 | 74985 | 106 |  |  |  |  | Tubing - Body | TUBING |  | Compression | Corrosion | Compression Unknown | 313 |  | L-80 | 86 |  | 1900000 | [5 empty] | 106 |  |  | Y |  |  |  | N | N | N |  | Creedence | MBI 14 |  |  | 1. 5.75” no/go collar w BP. .94 2. 4 1/2” LTC 11.6# csg. 82.70 1. XO. 2 7/8” x 4.5”. .75 1. 2 7/8” pup jt. 4.08 1. 4.5” #3 Desander DNOW. 17.11 1. 2 7/8” pup jt. 4.02 1. SSMSN. .79 2. 2 7/8” EUE 6.5# Enduralloy. 64.87 1. 7”. TAC. 2.34 6. 2 7/8” EUE 6.5# Enduralloy. 191.48 1. 2 7/8” 2’ marker sub. 2.01 Hydro test 8jts of Enduralloy of BHA RIH Hydrotesting 7K for 7sec 315 2 7/8” L-80. 10;216’ PU PR w stuffing box w new packing. 40’. 5/21/19. DNOW 1.5” Standard add 8’, 6’, 4’, 2’, 2’. ponies. 5/21/19. 22’ 2. 1” N-90. new 5/21/19. 50’ 130. 1” N-90. 4/27/18. 3250’ 132. 7/8”. N-90. 4/27/18. 3300’ 132. 3/4”. N-90. 4/27/18. 3300’ 16. 1.5” w 36” guides. 4/27/18. 448’ 1. 1.75 x 25-175-RHBM-30-4-4-2. 30’. #W3129s | 313- 2-7/8" EUE 6.5# L-80 10163.10 10188.10. 2.441/2.875 1- 2-7/8" EUE 6.5# L-80 SUB 2.09 10190.19. 2.441/2.875 6- 2-7/8" EUE 6.5# J55 EALLOY 191.48 10381.67. 2.441/2.875 1- 7" TAC 2.34 10384..01. 2.441/5.500 3- 2-7/8" EUE 6.5# J55 EALLOY 97.75 10481.76. 2.441/2.875 1- SSMSN .82 10482.58. 1.750/3.150 1- 2-7/8" EUE 6.5# L-80 SUB 4.15 10486.73. 2.441/2.875 1- #3 CAVINS 4-1/2" DESANDER 17.12 10503.85. #3. /4.500 1- 2-7/8" EUE 6.5# L-80 SUB 4.08 10507.93. 2.441/2.875 1- 2-7/8" X 4-1/2" X-OVER .75 10508.68. 2.441/4.500 2- 4-1/2" LT&C 11.6# P-110 82.70 10591.38. 4.000/4.500 1- 4-1/2" FINNED NO-GO COLLAR .58 10591.96. 4.500/5.750 1- 4-1/2" BULL PLUG .36 10592.32. 4.000/4.500 EOT IS 41' ABOVE LT, 50" USED TO GET 22K TENSION ON TAC 1-1/2" X 40' POLISH ROD 0040' 1.500 2.000 1- 1" SUB 4' N-90 0004' 1.000 2.000 132- 1" N-90 RODS 3300' 1.000 2.000 132- 7/8" N-90 RODS 3300' 0.875 1.813 132- 3/4" N-90 RODS 3300' 0.750 1.625 16- 1.5 KBARS W/48" SUBS 0464' 1.500 1.625 25-175-RHBM-30-4-4-2 INSERT PUMP FROM DNOW | TBG Leak: TOOH WITH RODS & PUMP. LIGHT SCALE ON KBARS. KBAR ON TOP OF PUMP HAD A LONG FLAT SPOT WORN INTO THE BODY. CHEMICAL COMPANY CAME OUT & GOT SAMPLES OF SCALE, SENT PHOTOS OF WEAR INTO THE OFFICE. NU BOP. RELEASED TAC. SCAN TUBING OUT. GOT 160 JTS OUT. ALL YELLOW SO FAR. FINISH SCANNING OUT. FOUND A HOLE IN JT 313 FROM SURFACE, 10141'. CLEAN OUT BHA. NO SOLIDS IN BOTTOM TAIL JT. TUBING STARTED COMING RED @ APPROX. 8100' FROM SURFACE. RED DUE TO ROD CUT WITH MILD CORROSION DOWN TO 10,000' THEN SEVERE CORROSION FROM THERE TO MSN. PU BHA. HYDRO TEST IN NEW REPLACEMENT JTS & TUBING OUT OF THE DERRICK. NO HOLES OR LEAKS WERE FOUND. SCAN REPORT: FROM BADLANDS HYDRO TESTING: 240- YELLOW (6 ENDURALLOY WERE YELLOW) 81-RED. (BOTTOM 2 ENDURALLOY WERE RED.) HOLE FOUND IN JT 313 FROM SURFACE. Pump Report: PLUNGER IS WORN GUIDE IS BEAT AND POUNDED, BARREL IS GOOD SV CAGE WORN, SV BALL/SEAT HAS SLOW LEAK TV CAGE GOOD, TV BALL/SEAT GOOD (OASIS DOES NOT REUSE BALLS/SEATS) BARREL CONNECTOR IS THREAD DAMAGED. |  | Weatherford Rotaflex SLS-1100-500-306
x | 91-180 DAYS | Q1 | 2020 | February | WOE | 17100.1 | ROLFSON S 5198 12-29 8T | WILD BASIN | RYAN AUNE | THREE FORKS | 2020-01-21 | 2020-01-31 | 2020-02-03 | 73510.34 | 123 | 44 | 204 | 78 | 1.04 | TUBING LEAK | TUBING | Tubing - Body | Compression | Corrosion | Compression Unknown | 311 |  | L-80 | 86 | 2.68 | 2340000 | 3000 | Vaccum | 122 | 122 | 122 | 122 | Badlands Services | Y | Y | Required | Y | 80 | N | N | N | TV Good/SV Slow | Astrochem | MBI 12 | Grooved | Cavin's Single Spiral | 313- 2-7/8" EUE 6.5# L-80 10163.10 10188.10. 2.441/2.875 1- 2-7/8" EUE 6.5# L-80 SUB 2.09 10190.19. 2.441/2.875 6- 2-7/8" EUE 6.5# J55 EALLOY 191.48 10381.67. 2.441/2.875 1- 7" TAC 2.34 10384..01. 2.441/5.500 3- 2-7/8" EUE 6.5# J55 EALLOY 97.75 10481.76. 2.441/2.875 1- SSMSN .82 10482.58. 1.750/3.150 1- 2-7/8" EUE 6.5# L-80 SUB 4.15 10486.73. 2.441/2.875 1- #3 CAVINS 4-1/2" DESANDER 17.12 10503.85. #3. /4.500 1- 2-7/8" EUE 6.5# L-80 SUB 4.08 10507.93. 2.441/2.875 1- 2-7/8" X 4-1/2" X-OVER .75 10508.68. 2.441/4.500 2- 4-1/2" LT&C 11.6# P-110 82.70 10591.38. 4.000/4.500 1- 4-1/2" FINNED NO-GO COLLAR .58 10591.96. 4.500/5.750 1- 4-1/2" BULL PLUG .36 10592.32. 4.000/4.500 EOT IS 41' ABOVE LT, 50" USED TO GET 22K TENSION ON TAC 1-1/2" X 40' POLISH ROD 0040' 1.500 2.000 1- 1" SUB 4' N-90 0004' 1.000 2.000 132- 1" N-90 RODS 3300' 1.000 2.000 132- 7/8" N-90 RODS 3300' 0.875 1.813 132- 3/4" N-90 RODS 3300' 0.750 1.625 16- 1.5 KBARS W/48" SUBS 0464' 1.500 1.625 25-175-RHBM-30-4-4-2 INSERT PUMP FROM DNOW | 312 JTS 2-7/8" EUE L-80 Tbg. 10,184.03' 10,209.03' 2.875" 2.441" 2' - 2 7/8" EUE L-80 Sub. 2.03' 10,211.06' 2.875" 2.441" 6 JTS 2-7/8" Enduralloy . 191.52' 10,402.58' 2.875" 2.441" 7" TAC Dnow (50K) CS. 2.45' 10,405.03'. 5.500" 2.441" 3 JTS 2-7/8" Enduralloy 97.79' 10,502.82' 2.875" 2.441" MSN .74' 10,503.56' 3.125" 1.750" 4' -2 7/8" EUE L-80 Sub 4.03' 10,507.59' 2.875" 2.441" 4.5" Cavins Desander #3 Dnow. 17.11' 10,524.70' 4.500" 4' -2 7/8" EUE L-80 Sub 4.20' 10,528.90' 2.875" 2.441" 2-7/8" EUE x 4.5" LTC X-Over. .79' 10,529.69' 4.500" 2.441" 1 JTS 4." LTC 11.6# Casing 41.45' 10,571.14' 4.500" 4.000" No-Go Collar with 5.75" OD Blades .58' 10,571.72' 5.750" 4.000" 4-1/2" BullPlug .35' 10,572.07' 4.500" 4.000" TAC Set 22K 51" Stretch - LT at 10,633.00' - EOT at 10,572.07' - EOT to LT = 60.93' 1.5" - 40' HF Polish Rod ( New from DNOW ) 2', 4', - 1" Norris N 90 Subs New 135 - 1" Norris N 90 132 - 7/8" Norris N 90 132 - 3/4" Norris N 90 14 - 1.5" Kbars with 48" Patcos DNOW 25-175-RHBM-36-4-2, 4' grooved plunger, coated valve Rod, and boronized guide, with 48" Patco, Pump # W 3528. | Failure Reason: Failed as a Tubing Leak. Fill and test: Took 65 Barrels on a vacuum. Notes: TOOH rods and pump, and came out with the pull rod and plunger. Rods all looked good. Scan Report: Scanned out Laid down 77 red 2 7/8" L80, found split in middle of JT 311 from surface, LD 3 Jts Enduralloy red. Out of the 80 joints LD most all at bottom due to corrosion Consultant noted. Notes: The 2 Jts of 4.5" had quite a bit of pitting, and scale on it, and had 1' of solids. Sample PU by Creedence. Hydrotest Report: Tested to 7000 psi and held 30 seconds. No leaks. Pump Report: Plunger was worn and Barrel was good all 1’s. Valve rod guided beat, sand seal bent. Both cages worn, Traveling valve good, Standing Valve slow leak. Top extension broke off at 2nd thread from barrel connection. (I believe this happened while tagging it before fill and test) PLUNGER IS WORN GUIDE IS BEAT TOP SAND SEAL IS BENT TV CAGE WORN, TV BALL/SEAT GOOD SCALE FOUND IN THE SEAT NIPPLE AND MANDREL SV CAGE WORN, BALL/SEAT HAS SLOW LEAK BARREL IS GOOD TOP EXTENSION BROKEN OFF ON THE TOP SAND SEAL Primary: Compression Due to It was a split 2 Joints above marker sub, Secondary: Corrosion Due to Scan results, corrosion on BHA. Root Cause: Compression Unknown Due to No abrasion cutting, Plunger was barely worn past rerun status. Scale found in seat nipple and mandrel, not in pump at all. |  | Weatherford Rotaflex SLS-1100-500-306
x | 91-180 DAYS | Q4 | 2018 | November | WOE | 17105.1 | ROLFSON S 5198 14-29 11T | WILD BASIN | RYAN AUNE | THREE FORKS | 2018-10-31 | 2018-11-09 | 2018-11-14 | 62521.81 | 179 |  |  |  |  | 2" PUMP | PUMP | Pump - No-Tap | Mechanically Induced Damage | Compression | Compression Unknown |  | SHORES | GROOVED | 86 | [14 empty] | N | N | N |  | SLB | DYNAMIC 1 |  |  | PU Rods as follows length 1-1/2" polish rod 40' 3- 1" tenaris sub 16' 123- tenaris 3,025 170-7/8" tenaris 4,250' 102-3/4" tenaris 2,550' 20-1-1/2" kbars w/ sub 560' 1-LH ON/OFF tool 1' W2872 36' 2.500' x 2.00" TIH W/ TBG as follows length KB OD ID 314 jts 2-7/8" EUE L-80 10,205.94' 10,230.94' 2.875" 2.441" 1-2-7/8" maker sub L-80 2.10' 10,230.94' 2.875" 2.441" 8 jts 2-7/8" enduralloy 253.33' 10,486.37' 2.875" 2.441" 2-7/8" MSN .80" 10,487.17' 3.125' 1.750" 2-jts 2-7/8" EUE L-80 64.97' 10,552.14' 2.875" 2.441" 1-2-7/8"EUE X 2-3/8" EUE .83" 10,552.97' 2.875" 1.990" 3- jts 2-3/8" EUE L-80 94.97' 10,657.94' 2.385" 1.990" 1-4-1/2" Shores TAC w/c/s 3.04' 10,650.98' 3.750" 1.990" 1-2-3/8" MSN w/1-1/4" x 17' DT .78" 10,652.54' 2.385" 1.500" 1-2-3/8" Pref sub 6.01' 10,658.55' 2.385" 1.990" 1- jt 2-3/8" EUE 31.28' 10,689.83' 2.385" 1.990" 2-3/8" BP .68" 10,690.51' 2.385" no leaks R/D hydrotest (CASING PATCH AT 8,810' TO 8,829') | 1.5” X 40’ HF PR Subs: 1” x 2’, 2’, 4’. 6’, 8’ TEN MMS 1" 128 3200 Tenaris MMS 5-4-18 new 7/8" 170 4250 Tenaris MMS 5-4-18 new 3/4" 102 2550 Tenaris MMS 5-4-18 new K-Bar 14 406 1.5” w/ 48” patco 5-4-18 new NODAK N 1095 Insert pump, 4’ grooved 25-200-RXBM-36-4-0-0 317 2-7/8" EUE L-80 10221.38 10,246.38 2.875/2.441 1 2-7/8" EUE L80 sub 2.10 8 2-7/8"EUE enduralloy 252.01 1 2-7/8" MSN .83 10,501.32 3.094/1.750 2 2-7/8" EUE L-80 64.97 1 2-7/8" x 2-3/8" xo .83 2.875/1.990 3 2-3/8" EUE L80 94.97 2.385/1.990 1 4-1/2" shores TAC 3.10 10,665.19 3.750/1.990 1 2-3/8” EUE L-80 sub 4.10 2.385/1.990 1 Slimhole hybrid x desander/GS 20.10 3.750/NA 1 2-3/8" EUE L-80 31.28 1 2-3/8" BP .68 10,721.35 | TOOH rods to parted no tap tool. TOOH tubing scanning out. Elite forund 55 RB, 35 for corrosion and bottom 20 for rod wear. Barrel and plunger scored for entire length. Upper and lower SV's leaked. Upper and lower TV's would not hold vac. No Tap tool severely worn and parted in the body. Acid soluble scale found packed off in MSN. Sample given to SLB for analysis. |  | Weatherford Rotaflex SLS-1100-500-306
x | 360-720 DAYS | Q1 | 2020 | January | WOE | 17105.1 | ROLFSON S 5198 14-29 11T | WILD BASIN | RYAN AUNE | THREE FORKS | 2020-01-07 | 2020-01-29 | 2020-01-30 | 32820.29 | 419 | 31 | 112 | 49.6667 | 0.56 | 2" PUMP | PUMP | Pump - Barrel | Abrasion - Foreign Debris |  | Erosion Abrasion - Fluids, Solids |  | NODAK |  | 86 | 3.4 | 2950000 | 2500 | Pass | 419 | 419 | 419 | 419 |  | Y | Y | No |  |  | N | N | N | Both Good | Creedence | Blackhawk 314 | Grooved | Spirit Hybrid X | 317 2-7/8" EUE L-80 10221.38 10,246.38 2.875/2.441 1 2-7/8" EUE L80 sub 2.10 8 2-7/8"EUE enduralloy 252.01 1 2-7/8" MSN .83 10,501.32 3.094/1.750 2 2-7/8" EUE L-80 64.97 1 2-7/8" x 2-3/8" xo .83 2.875/1.990 3 2-3/8" EUE L80 94.97 2.385/1.990 1 4-1/2" shores TAC 3.10 10,665.19 3.750/1.990 1 2-3/8” EUE L-80 sub 4.10 2.385/1.990 1 Slimhole hybrid x desander/GS 20.10 3.750/NA 1 2-3/8" EUE L-80 31.28 1 2-3/8" BP .68 10,721.35 1.5” X 40’ HF PR Subs: 1” x 2’, 2’, 4’. 6’, 8’ TEN MMS 1" 128 3200 Tenaris MMS 5-4-18 new 7/8" 170 4250 Tenaris MMS 5-4-18 new 3/4" 102 2550 Tenaris MMS 5-4-18 new K-Bar 14 406 1.5” w/ 48” patco 5-4-18 new NODAK N 1095 Insert pump, 4’ grooved 25-200-RXBM-36-4-0-0 | 317 2-7/8" EUE L-80 10221.38 10,246.38 2.875/2.441 1 2-7/8" EUE L80 sub 2.10 8 2-7/8"EUE enduralloy 252.01 1 2-7/8" MSN .83 10,501.32 3.094/1.750 2 2-7/8" EUE L-80 64.97 1 2-7/8" x 2-3/8" xo .83 2.875/1.990 3 2-3/8" EUE L80 94.97 2.385/1.990 1 4-1/2" shores TAC 3.10 10,665.19 3.750/1.990 1 2-3/8” EUE L-80 sub 4.10 2.385/1.990 1 Slimhole hybrid x desander/GS 20.10 3.750/NA 1 2-3/8" EUE L-80 31.28 1 2-3/8" BP .68 10,721.35 1.5" - 40' HF Polish Rod ( New from DNOW ) 2', 2', 4', 6', 8', - 1" Tenaris MMS Subs New 128 - 1" Tenaris MMS 170 - 7/8" Tenaris MMS 102 - 3/4" Tenaris MMS 14 - 1.5" Kbars wit 48" Patcos 48" Patco - DNOW 25-200-RXBM-36-4-0-0, 4' grooved plunger, Double Valves coated valve Rod, and boronized guide, Pump #: W 3502 | Pump Failure: 419 day run in Wild Basin – Lack of heavy abrasion cutting on plunger I would also be ok with “Fatigue Acceptable run time” as root cause for this one Versus “Erosion Abrasion - Fluids, Solids”. Small amount of what looked like fine sand found on plunger. Pulled up to LD Pony subs, saw slight over pull, pulled up full Rod tried to pump down and pressured up. Did not see an unseat, Came out with complete pump. Rods looked good, pump had long split down Barrel, and two connections on standing valve were very loose (No fluid erosion at SV connections). Pumped total of 85 BBls Production water down tubing, did not pressure up went on Vac. Picked up New pump and RIH with rods. Space out and rig down. Pump Report: PLUNGER IS WORN AND GROOVED, SAND NOTED ON THE PLUNGER O.D (NOT ENOUGH FOR SAMPLE). VALVE ROD WAS CUT FOR TRANSPORT BARREL HAS A SPLIT IN IT (4' SPLIT) SV CAGES WORN, SV BALLS/SEATS GOOD(DISCARDED) TV CAGES WORN, TV BALLS/SEATS GOOD (DISCARDED) ALL CONNECTIONS ON THESTANDING VALVE CAME OUT OF THE HOLE LOOSE EXCEPT FOR THE MANDREL TO HOLD DOWN BUSHING CONNECTION. Stayed with 2” pump, Slowed down from 3.3 spm to 2.3 SPM. Primary: Abrasion - Foreign Debris. Root Cause: Erosion Abrasion - Fluids, Solids. |  | Weatherford Rotaflex SLS-1100-500-306
x | Premature | Q2 | 2018 | June |  | 17220.1 | ROLFSON S 5198 14-29 13T | WILD BASIN | RYAN AUNE | THREE FORKS | 2018-06-11 | 2018-06-20 | 2018-06-26 | 94105 | 73 |  |  |  |  | 2-1/4 PUMP | PUMP | Pump - Stuck Pump | Salt | Scale | Fresh Water Needs Improvement |  | DNOW | TBP | 87 | [10 empty] | N |  |  |  | N | N | N |  | SLB | MBI 20 |  |  | TAC set 22k tension, 47" stretch.*=NEW.............KB-25' 283 2 7/8" L-80 tubing (23 btm*)..........9,204.23....9,229.23 2 7/8" L-80 Marker Sub*.......................2.06 8 2 7/8" Enduralloy Tubing*.................259.53 2 7/8" L-80 Handling Sub*....................4.03 2.25" (DNow) Tbg. Barrel*..................36.20 MSN*....................................................0.75....9,531.23 1 2 7/8 EUE L-80 6.5 lb tubing..............32.60 7" (Shores) TAC*..................................2.38....9,566.78 2 7/8" L-80 Handling Sub*....................3.98 4 1/2" #5 (DNow) De-sander*.............17.13 2 7/8" L-80 Handling Sub*....................4.05 X-over*..................................................0.80 2 4 1/2" LTC 11.6#*................................80.20 4 1/2" NOGO collar (5.75"OD)*.............0.59 4 1/2" BP*.............................................0.38 EOT...9,673.91 EOT to LT...941.09' New Hf polish rod - Pony 1" x 2' WTF HD* 1" 131 3,275 WTF HD* 7/8" 222 5,550 WTF HD* K-bar20 585 1.5"* w/48" patcos* On/off Tool 1 LH Release* K-bar 2 50 1.5"* Tbg. Barrel 25-225-THBM-36' 4' MP Grooved plunger | (315) 2 7/8 EUE L-80-------------10,237.56--------—-10,262.56 (1) 2 7/8 marker sub--------------------2.11--------------10,264.67 (6) 2 7/8" EUE J-55 Enduralloy—194.76------—---10,459.43 (1) 7" Shores TAC 50K——-—---—-2.33-------------10,461.76 (2) 2 7/8" EUE New J-55 End—-—63.18-------------10,524.94 (1) 2 7/8" MSN F/WFT——-------------.81--------------10,525.75 (1) 2 7/8 EUE L-80 Sub-----------------4.15-------------10,529.90 (1) 4.5" D-Now #5 Desander----—17.12---------——10,547.02 (1) 2 7/8 EUE L-80 Sub-----------------4.14------------- 10,551.16 (1) 2-7/8 x 4-1/2 XOver------------------.78---------------10,551.94 (1) 4-1/2 LTC 11.6#--------------------40.00----------—-10,591.94 (1) 4-1/2 No Go Collar-------------------.58---------—--10,592.52 (1) 4-1/2 Bull Plug------------------------.38------------—10,592.90 1---------------------D-Now HF Polished Rod 1.5" 40' Subs New WFT HD 2’,2’,8’ 1” 12’ 114------------WFT HD 1" 2,850' 222------------WFT HD 7/8" 5,550’ 57---------—-WFT HD All New 3/4" 1,425' 16-------------- 1.5" K-Bar W/30" RFG Patco 1.5" 576’ 2.00" ID DNOW Pump#W2937 BSS&NTT 2.5" 44' W/48" Patco | Lay dowm 11 - 1” Rods. Trip to Rod Basket. TOOH with rods and plunger. Shoot holes. Pull Tubing: Scale started on the inside of tube 200 Jts. out. Scale Issue On Out Of Tubing Started 7,816’ MD. 240 Jts. Out. Informed Oasis & Decided To Pump Acid. Pump Acid & Flush Per Procedure.. SWDN. Open Pipe Rams & Pull Tubing, Acid Did A Very Nice Job. Hydrotest In Tubing 7,000 Psi. Holding Each Test For Seven Seconds. No Leaks!! PU new pump and RIH with rodstring. Space pump, rig down and move out. |  | Weatherford Rotaflex SLS-1100-500-306
x | 180-360 DAYS | Q1 | 2019 | March | WOE | 17220.1 | ROLFSON S 5198 14-29 13T | WILD BASIN | RYAN AUNE | THREE FORKS | 2019-03-17 | 2019-03-26 | 2019-03-29 | 68170.76 | 264 |  |  |  |  | 2" PUMP | PUMP | Pump - No-Tap | Mechanically Induced Damage | Solids in Pump | Improper Chemical Usage |  | DNOW |  | 86 | [7 empty] | 264 |  |  | Y |  |  |  | N | N | N |  | SLB | MBI 20 |  |  | (315) 2 7/8 EUE L-80-------------10,237.56--------—-10,262.56 (1) 2 7/8 marker sub--------------------2.11--------------10,264.67 (6) 2 7/8" EUE J-55 Enduralloy—194.76------—---10,459.43 (1) 7" Shores TAC 50K——-—---—-2.33-------------10,461.76 (2) 2 7/8" EUE New J-55 End—-—63.18-------------10,524.94 (1) 2 7/8" MSN F/WFT——-------------.81--------------10,525.75 (1) 2 7/8 EUE L-80 Sub-----------------4.15-------------10,529.90 (1) 4.5" D-Now #5 Desander----—17.12---------——10,547.02 (1) 2 7/8 EUE L-80 Sub-----------------4.14------------- 10,551.16 (1) 2-7/8 x 4-1/2 XOver------------------.78---------------10,551.94 (1) 4-1/2 LTC 11.6#--------------------40.00----------—-10,591.94 (1) 4-1/2 No Go Collar-------------------.58---------—--10,592.52 (1) 4-1/2 Bull Plug------------------------.38------------—10,592.90 1---------------------D-Now HF Polished Rod 1.5" 40' Subs New WFT HD 2’,2’,8’ 1” 12’ 114------------WFT HD 1" 2,850' 222------------WFT HD 7/8" 5,550’ 57---------—-WFT HD All New 3/4" 1,425' 16-------------- 1.5" K-Bar W/30" RFG Patco 1.5" 576’ 2.00" ID DNOW Pump#W2937 BSS&NTT 2.5" 44' W/48" Patco | 315.....2 7/8” 6.5# EUE L-80..... 10228.84......10,253.84 1.........2 7/8” 6.5# EUE L-80............. 2.20......10,256.04 6.........2 7/8” J-55 Enduralloy....... 194.01......10,450.05 1.........7” TAC 50K Shear Nodak....... 2.53.......10,452.58 2.........2 7/8” J-55 Enduralloy......... 61.23.......10,513.81 1.........MSN.......................................... 85.......10,514.66 1........2 7/8” 6.5# EUE L-80 Sub........ 4.15.......10,518.81 1........4 1/2” #5 Cavin Desander..... 17.12.......10,535.93 1........2 7/8” 6.5# EUE L-80 Sub........ 4.14.......10,540.07 1........2 7/8” X 4 1/2” X-Over.............. 78........10,540.85 1........4 1/2” LT&C Casing 11.6#.....440.00........10,580.85 1........4 1/2” No/Go Collar.................. 58........10,581.43 1........4 1/2” Bull Plug....................... 38........10,581.81 TAC Set W/ 51” Stretch and 22K in Tension LT @.......10,615’, KOP @...10,700’, EOT @ ...10,581.81 Rods:.....No.......Length.......Type..............Install Date.....Inspected or New 1”...........114......2850...........WFT HD........3/28/18..........New 7/8”........222......5550...........WFT HD........3/28/18..........New 3/4”..........57......1425............WFT HD.......3/28/18..........New K-Bar.......20.......580...1.5” W/ 48” Patcos..3/28/18.........New No Subs Rotator: WSI 4033 PR: New HF 1.5” X 40’, No On/Off Tool. DNOW Pump # W3197, 1.75” Insert W/ Coated VR, Boronized VRG, SV, NTT, BSS Size 25-175-RHBM-30-4-4-2 | (I Labeled this one Chem program needss improvment due to the solids in pump are believed to be scale. We are still waiting on Sample analysis) Tooh with rods to bottom of sinker taper. We came out with top bushing of No-Tap Tool. Threads did not look pulled on either end. No-Tap body was worn down , but threads intact on that side also. Scanned the tubing out of the hole. Scanned 216 Yellow Bands, and 107 Red Band ( 4 Enduralloy) due to Corrosion/Pitting. Made up the New BHA and Hydro Tested the tubing back into the hole. Set the TAC with 51” of Stretch and 22K in tension. Pump Shop Notes: PLUNGER HAD SOME MODERATE SCRATCHES, BARREL HAD DEEP SCORES WHOLE LENGTH OF BARREL AND A WHOLE AT 25' from torch. MANDREL IN GOOD CONDITION, SEAT RING AGED OUT. BUSHING IN GOOD CONDITION. STANDING VALVE CAGES HAD MINOR TOOL DAMAGE UPPER STANDING VALVE LEAKED 25-7 IN 10 SEC LOWER STANDING VALVE SLOW LEAK 25-22 IN 10 SEC SEAT PLUG IN GOOD CONDITION TRAVELLING VALVE CAGES IN GOOD CONDITION UPPER TRAVELLING VALVE SLOW LEAK 25-22 10SEC LOWER TRAVELLING VALVE SLOW LEAK 25-23 IN 10 SEC VALVE ROD WORN SEVERE BRUSH SAND SEAL ROD CUT SEVERE VALVE ROD GUIDE ROD CUT SEVERE, No-Tap tool parted at top. |  | Weatherford Rotaflex SLS-1100-500-306
x | 180-360 DAYS | Q4 | 2019 | October | WOE | 17220.1 | ROLFSON S 5198 14-29 13T | WILD BASIN | RYAN AUNE | THREE FORKS | 2019-10-03 | 2019-10-09 | 2019-10-15 | 85718 | 188 |  |  |  |  | TUBING LEAK | TUBING | Tubing - Body | Mechanically Induced Damage |  | Compression Unknown | 315 |  | L-80 | 86 |  | 4800000 | [5 empty] | 188 |  | Y | Y |  |  |  | N | N | N |  | Creedence | ND ENERGY 15 |  |  | 315.....2 7/8” 6.5# EUE L-80.............2.441.....2.875........10228.84......10,253.84 1.........2 7/8” 6.5# EUE L-80.............2.441.....2.875................2.20......10,256.04 6.........2 7/8” J-55 Enduralloy............2.441.....2.875............194.01......10,450.05 1.........7” TAC 50K Shear Nodak.......2.441.....5.580...............2.53.......10,452.58 2.........2 7/8” J-55 Enduralloy.............2.441.....2.875.............61.23.......10,513.81 1.........MSN........................................1.750.....3.125..................85.......10,514.66 1........2 7/8” 6.5# EUE L-80 Sub........2.441.....2.875...............4.15.......10,518.81 1........4 1/2” #5 Cavin Desander............NA.....4.500..............17.12.......10,535.93 1........2 7/8” 6.5# EUE L-80 Sub........2.441.....2.875................4.14.......10,540.07 1........2 7/8” X 4 1/2” X-Over..............2.441.....4.500...................78........10,540.85 1........4 1/2” LT&C Casing 11.6#........4.000.....4.500..............40.00........10,580.85 1........4 1/2” No/Go Collar..................4.500.....5.740...................58........10,581.43 1........4 1/2” Bull Plug........................4.000.....4.500....................38........10,581.81 TAC Set W/ 51” Stretch/22K-T_LT @.......10,615’_KOP @...10,700’_EOT @ ...10,581.81 1”...........114......2850...........WFT HD........3/28/18..........New 7/8”........222......5550...........WFT HD........3/28/18..........New 3/4”..........57......1425............WFT HD.......3/28/18..........New K-Bar.......20.......580...1.5” W/ 48” Patcos..3/28/18.........New No Subs, Rotator: WSI 4033, PR: New HF 1.5” X 40’, No On/Off Tool. DNOW Pump # W3197--1.75” Insert W/ Coated VR, Boronized Guid, SV, NTT, BSS 25-175-RHBM-30-4-4-2 /// Bass/Nicarb /// 4’ Grooved /// POC: VFD | ROD DETAIL: LENGTH. OD. CPLG OD 1-1/2" X 40' PRL POLISH ROD 40' 1.500. 2.000 4- 1" SUBS 2' 4' 6' 8' N-90 20' 1.000. 2.000 113- 1" WTF HD RODS 2825' 1.000. 2.000 222- 7/8" WTF HD RODS 5550' 0.875. 1.813 57- 3/4" WTF HD RODS 1425' 0.750. 1.625 20- 1.5 KBARS W/ 48" PATCOS. 580' 1.500. 1.625 1- 48' PATCO SUB 4' 1.000. 1.625 25-175-RHBM-36-4-0-0 PA 60 RING PUMP FROM ELITE TUBING DETAIL: LENGTH. KB DEPTH. ID./. OD 315- 2-7/8" EUE 6.5# L-80 10214.75 10239.75. 2.441/2.875 1- 2-7/8" EUE 6.5# L-80 SUB 2.06 10241.81. 2.441/2.875 6- 2-7/8" EUE 6.5# J55 EALLOY 194.63 10436.44. 2.441/2.875 1- 7" TAC 50K SHEAR (ELITE) 2.37 10438.81. 2.441/5.500 2- 2-7/8" EUE 6.5# J55 EALLOY 64.88 10503.69. 2.441/2.875 1- SSMSN .75 10504.44. 1.750/3.150 1- 2-7/8" EUE 6.5# L-80 SUB 4.06 10508.50. 2.441/ 2.875 1- #5 CAVINS 4-1/2" DE-SANDER 17.15 10525.65. #5. /4.500 1- 2-7/8" EUE 6.5# L-80 SUB 4.14 10529.79. 2.441/2.875 1- 2-7/8" X 4-1/2" X-0VER .78 10530.57. 2.441/4.000 1- 4-1/2" LT&C 11.6# P-110 TL JT 40.00 10570.57. 4.000/4.500 1- 4-1/2" FINNED NO-GO COLLAR .58 10571.15. 4.500/5.750 1- 4-1/2" LT&C BULL PLUG .38 10571.53. 4.000/4.500 EOT IS 43' ABOVE LT. LT @ 10615' 51" USED TO GET 22K TENSION ON TAC | TBG Leak: TOOH WITH RODS. LD KBARS AND PUMP. Scan out with TBG. ROD CUT SPLIT IN JT # 315 FROM SURFACE, 10228' DEEP. RD SCANALOG. CLEAN OUT BHA. CLEAN OUT BHA. NO SOLIDS IN TL JT. TIH WITH TAIL JT, DE-SANDER & KILL STRING. SWIFW Scan Report: 128 Red Band, 193 Yellow Band. Heavy pitting starting around joint 200. Pump Shop Notes: SV- HELD VACUUM, BALL AND CAGE SHOWS SIGNS OF WEAR TV- HELD VACUUM, BALL SHOWS SIGNS OF WEAR PLUNGER- MIC'D AT 7 WITH ABRASION CUTS (THREAD DAMAGE) BARREL- MIC'D AT 6 AT 5FT IN AND 5 AT 6FT IN. |  | Weatherford Rotaflex SLS-1100-500-306
x | 180-360 DAYS | Q1 | 2020 | March | WOE | 16480.1 | Spratley 5494 14-13 13T | ALGER | KEITH KLEVEN | THREE FORKS | 2020-03-21 | 2020-03-24 | 2020-03-27 | 55191 | 215 | 97 | 217 | 133.1667 | 0.75 | TUBING LEAK | TUBING | Tubing - Body | Corrosion | Mechanically Induced Damage | Compression Unknown | 297 |  | L-80 | 87 | 2.6 | 911000 | 1100 | Fast Leak | 211 | 211 | 211 | 211 | Stickman | Y | Y | Required | Y | 22 | N | N | N | TV Good/SV Slow | SLB | DYNAMIC 3 | Grooved | KR-80 | HF Polish Rod, N-97 rodstring/87 Taper, 2" Pump, Kbar, KR-80 | HF Polish Rod, N-97 rodstring/87 Taper, 2" Pump, Kbar, KR-80 | Blackhawk 302 screwed in to standing valve TOOH W/ rod string and standing valve nipple up BOP & release TAC, Scanalog 22-Red, 288-Yellow, Red jts LD due to pitting, Rod cut was also present. Hole in jt 297, the tail pipe was clean. R/U hydrotest & TIH W/ BHA & TBG no leaks, Set TAC N/D BOP & rig up rod equipment.Pickup new pump & run rods hang well on pressure tested good Pump Shop Notes: The top plunger cage was bit by a pipe wrench I’m assuming by the rig crew because the top lift sub was missing when the plunger came in. The cage was deformed and upon removing it from the plunger, it peeled threads. The hold down mandrel was worn under the hold down lip. The standing valve ball had a small pit in it. The traveling valve was good. The barrel was good and will be saved because the pump sent was a 2”. The crank sensor was cleaned on 3/17/20. |  | Liberty XL 320-500-306
x | 91-180 DAYS | Q1 | 2017 | January |  | 17773.1 | STENEHJEM 14X-9HA | INDIAN HILLS | TIBOR CSER | THREE FORKS | 2017-01-04 | 2017-01-14 | 2017-01-17 | 89852.5 | 105 |  |  |  |  | TUBING LEAK | TUBING | Tubing - Unknown | Corrosion | Blank | Tubing Leak - No Hole Found |  |  | L-80 | [11 empty] | Y | [7 empty] | SLB |  |  |  | 2.25" 4' Grooved Dbl Vlv's TBL pump. Cavins Desander (#7 spiral). | 2.25" 4' Grooved Dbl Vlv's TBL pump. Cavins Desander (#7 spiral). | Fill & test took 60bbls on a vac. When the rig pressure tested the well they only got 25bbls down the tbg before it pressured up. Attempted to release SV w/no luck. TOOH w/ rods & plunger. Scanned out & LD 144 red band jts, mostly due to corrosion. PU 6jts of enduralloy & hydrotested in, no leaks found. TIH w/rods & plunger. The plunger was worn to a .009, the bbl was worn to a .005, & the SV cages were worn.
x | Premature | Q1 | 2017 | March |  | 17773.1 | STENEHJEM 14X-9HA | INDIAN HILLS | TIBOR CSER | THREE FORKS | 2017-03-02 | 2017-03-16 | 2017-03-24 | 64556 | 44 |  |  |  |  | 2-1/4 PUMP | PUMP | Pump - On - Off Tool | Tagging | Blank | Human Error |  | BROWNING | GROOVED | [11 empty] | Y | [7 empty] | SLB |  |  |  | 2.25" TBL 4' GRVD. Cavins #7 | 2.25" 4' GRVD DBL TV/ SV. PU 6 JTS Enduralloy. | TOOH with rods, parted on-off tool. Tried to latch onto fish and retrieve SV w/o success. Tried again with a different fish w/o success. RU hydrotester and blew the first stand of L-80, saw rod cut on those 2 joints, decided to run 6 more jts of enduraloy. Lower SV cage, ball and seat were good. Upper SV cage was worn. TV cage, ball, and seat was good. BBL swelled out to +.008 from 33'-35'. Plunger was good. |  | Weatherford Rotaflex SLS-1100-500-306
x | 360-720 DAYS | Q2 | 2018 | April |  | 17773.1 | STENEHJEM 14X-9HA | INDIAN HILLS | RYAN AUNE | THREE FORKS | 2018-03-26 | 2018-04-03 | 2018-04-06 | 60073.75 | 367 |  |  |  |  | 1" ROD SECTION | ROD | Rod - Main Body | Compression | Blank | Compression Unknown | 1 | WTF | S-88 | 86 |  | 2712384 | [8 empty] | Y |  |  |  | N | N | N |  | SLB | Blackhawk 307 |  |  | (313) 2 7/8" EUE L-80--------10015.94---(KB 26)---10041.94' (1) 2 7/8" MARKER SUB-----------2.20----10044.14 (12) 2 7/8" ENDURALLOY------386.58----10430.72 (1) 2-7/8" LIFT SUB-----------------8.15----10438.87 (1) 2 1/4" DNOW TBG BBL-------36.60----10475.47 (1) MSN--------------------------------.80-----10476.27 (1) 2-7/8" EUE L-80---------------31.75-----10508.02 (1) 7" DNOW TAC CS 50K--------2.35-----10510.37 (1) 2 7/8" LIFT SUB-----------------4.15-----10514.52 (1) 4-1/2" SLS DESANDER#7---17.30-----10531.82 (1) 3-1/2" x 2-7/8" Xover------------.65-----10532.47 (2) 3-1/2" EUE --------------------65.46------10597.93 (1) 3-1/2" SUB----------------------2.20------10600.13 (1) 3 1/2" NO GO COLLAR--BP---.99-------10601.12 EOT @ 10601.12', LT @ 10632' (1) 40' 1 1/2" DNOW POLISH ROD-----------NEW (2) 4', (1) 8' WFT XD SUB--------------------------------NEW (85)1" WFT S-88 RODS (10) 1" WFT S-88 XXXX GUIDED RODS (20) 1" WFT S-88 RODS (10) 1" WFT S-88 XXXX GUIDED RODS (15) 1" WFT S-88 RODS (10) 1" WFT S-88 XXXX GUIDED RODS (14)7/8" WFT S-88 RODS (97) 3/4" WFT S-88 RODS (18) 1-1/2'' K-BAR WITH 30" PATCO SUBS - 2 1-1/2" K-Bar no subs (1) 4' GROOVED PLUNGER / W2385, THMB 2 1/2 X 2 1/4 X 36 X 40DBLTV/ tap Typ SV | 316 JTS 2-7/8 EUE 6.5# -----10026.30 2' MRKR SUB 2-7/8 EUE 6.5#-----2.15 10 JTS 2-7/8 Enduralloy -------322.04 DNOW 7" carbide TAC--------------2.35 2 JTS 2-7/8 Enduralloy -----------64.54 SSMSN------------------------------------.79 4' PUP JT 2-7/8 EUE 6.5#-----------4.08 CAVINS DESANDER #5 Spiral ----17.11 XOVER 2-7/8 EUE X 4.5" LTC--------.85 1 JT 4.500 LTC 11.6#----------------43.72 5.75 COLLAR NOGO-------------------.58 BULL PLUG-------------------------------.36 (1) 40' 1 1/2" DNOW POLISH ROD-----------NEW 4' New D90 sub (85) 1" WFT S-88 RODS (10) 1" WFT S-88 GUIDED RODS (20) 1" WFT S-88 RODS (10) 1" WFT S-88 GUIDED RODS (15) 1" WFT S-88 RODS (10) 1" WFT XD GUIDED RODS (145) 7/8" WFT S-88 RODS (98) 3/4" WFT S-88 RODS (18) 1-1/2'' K-BAR WITH 48" PATCO SUBS | 1" body break, Dual lip shear tear. All the guides were in good condition, We will need to replace the Patcos on the kbar. The red was from rod wear: Red 33, Blue 215, Yellow 77. Rigged up wireline with casing caliper. Logged from liner top. Found nothing major. Pump Shop Notes: PLUNGER IS WORN,SV CAGES WORN, SV BALLS/SEATS WEAK (SLOW LEAK),TV CAGES WORN, TV BALLS/SEATS (SLOW LEAK), BARREL GROOVED AND WORN, TOP END IS ROD CUT *DOWNSIZED PUMP - A NEW 1-3/4" DELIVERED BACK |  | Weatherford Rotaflex SLS-1100-500-306
x | Premature | Q2 | 2018 | May |  | 17773.1 | STENEHJEM 14X-9HA | INDIAN HILLS | RYAN AUNE | THREE FORKS | 2018-05-11 | 2018-05-18 | 2018-05-19 | 44660.59 | 35 |  |  |  |  | 1-3/4" PUMP | PUMP | Pump - Barrel | Solids in Pump | Tagging | Geologic Conditions |  | DNOW |  | 86 | [10 empty] | N |  |  |  | N | N | N |  | SLB | MBI 13 |  |  | 316 JTS 2-7/8 EUE 6.5# ------10026.30 2' MRKR SUB 2-7/8 EUE 6.5# -----2.15 10 JTS 2-7/8 Enduralloy --------322.04 DNOW 7" carbide TAC-----------2.35 5.50 2 JTS 2-7/8 Enduralloy ---------64.54 SSMSN--------------------------------.79 4' PUP JT 2-7/8 EUE 6.5#--------4.08 CAVINS DESANDER #5 --------17.11 XOVER 2-7/8 EUE X 4.5" LTC-----.85 1 JT 4.500 LTC 11.6#-------------43.72 5.75 COLLAR NOGO----------------.58 BULL PLUG----.36 EOT --10510.87' LT -----10632.00' KB ---------26 (1) 40' 1 1/2" DNOW POLISH ROD-----NEW 4' New D90 sub (85) 1" WFT S-88 RODS (10) 1" WFT S-88 GUIDED RODS (20) 1" WFT S-88 RODS (10) 1" WFT S-88 GUIDED RODS (15) 1" WFT S-88 RODS (10) 1" WFT XD GUIDED RODS (145) 7/8" WFT S-88 RODS (98) 3/4" WFT S-88 RODS (18) 1-1/2'' K-BAR WITH 48" PATCO SUBS 1.75" Insert pump 36' DNOW | #3 Cavins Desander/2', 4', 4', 6', 8' - 1" Norris D 90 Subs(New) | Foregin debris in SV cage, and on OD of cage. LD polish rod and pulled up through next two rods didn't see any over pull, and no unseat. Came out with top extension of bbl broken off at threads. Top cage of plunger shows sign's of having been tagged against the top of the pump. No mention of pump hanging up and dropping when being run in the hole from last workover. We didnt see any cards showing us tagging top of pump while it was in production. |  | Weatherford Rotaflex SLS-1100-500-306
x | 91-180 DAYS | Q4 | 2018 | November | WOC | 17773.1 | STENEHJEM 14X-9HA | INDIAN HILLS | RYAN AUNE | THREE FORKS | 2018-11-05 | 2018-11-18 | 2018-11-21 | 114910.8 | 170 |  |  |  |  | 1" ROD SECTION | ROD | Rod - 6" Critical Section | Corrosion | Corrosion | Fatigue | 6 | WTF | S-88 | 86 |  | 3500000 | [12 empty] | Y | N | N |  | SLB | MBI 14 |  |  | 314 JTS 2-7/8" EUE L-80 tbg. 10,040.83' 10,066.83' 2' -2 7/8" EUE L-80 tbg. sub 2.08' 10,068.91' 10 JTS 2-7/8" Enduralloy . 322.40' 10,391.31' 7" TAC DNOW (50K) CS. 2.86' 10,394.17' 2 JTS 2-7/8" Enduralloy 63.56' 10,457.73' MSN .80' 10,458.53' 4' -2 7/8" EUE L-80 tbg. sub 4.21' 10,462.74' 4.5" Cavins Desander #3 Shores. 17.12' 10,479.86' 4' -2 7/8" EUE L-80 tbg. sub 4.20' 10,484.06' 2-7/8" EUE x 4-1/2" LTC X-Over .83' 10,484.89' 1 JTS 4-1/2 LTC Casing 43.68' 10,528.57' No-Go Collar with 5.75" OD Blades .58' 10,529.25' 4-1/2" BullPlug .35' 10,529.50' ***TAC Set 22k Tension 50" Stretch*** LT at 10,632.00'---EOT at 10,529.50'---EOT to LT = 102.50' 1.5" X 40' HF Polish Rod 2', 4', 4', 6', 8' -1" Norris D 90 Subs. ( New ) 83 -1" WFT S-88 RODS 10 -1" WFT S-88 GUIDED RODS 20 -1" WFT S-88 RODS 10 -1" WFT S-88 GUIDED RODS 15 -1" WFT S-88 RODS 10 -1" WFT S-88 GUIDED RODS 145 -7/8" WFT S-88 RODS 97 -3/4" WFT S-88 RODS 20 -1.5'' K-BAR WITH 48" PATCO SUBS 48" PACO SUB LH RELEASE ON OFF TOOL 48" Patco DNOW 25-175-RHBM-30-4-4-2, 4' Grooved Plunger, Brush Seal, No Tap Tool insert Pump. Pump # W 2884 | 319 - 2-7/8” L80 EUE 6.5# 10157.95 10,183.95 1 - 2-7/8” L80 EUE 6.5# Sub 2.08 8 - 2-7/8” L80 EUE 6.5# Enduralloy 257.14 1 - 7” DNOW TAC 2.86 10,446.03 2 - 2-7/8” L80 EUE 6.5# Enduralloy 63.98 1 - SSMSN .83 10,510.84 1 - 2-7/8” L80 EUE 6.5# Sub 4.30 1 - 4.5” Cavins #2 Desander 17.50 1 - 2-7/8” L80 EUE 6.5# Sub 4.20 1 - 2 7/8” to 4.5” XO .83 1 - 4.5” 11.6# LTC Casing 43.68 1 - 4.5” Nogo (5.750” OD) .58 1 - 4.5” Bull Plug .35 10,582.28 EOT TO LT 49.72’ - LT 10,632’ - KOP 10665’ 1.5 X 40’ HF PR NEW 11/20/2018 Subs: 1” x 2’, 2’ N90 new 11/20/2018 120 – 1” N90 3000’ 11/20/2018 New 8 – 1” N90 4/Guided 200’ 11/20/2018 New 20 - 7/8” N90 4/Guided 500’ 11/20/2018 New 6 - 7/8” N96 6/Guided 150’ 11/20/2018 New 8 - 7/8” N90 4/Guided 200’ 11/20/2018 New 105 – 7/8” N90 2625’ 11/20/2018 New 132 - 3/4” N90 3300’ 11/20/2018 New 16 – 1-1/2” K-Bar 464’ w/48” stab 11/20/2018 New DNOW W3088 Insert pump, notap, BSS, coated valve rod, 4’ grooved 25-175-RHBM-30-4-4-2 Brass/NIC | PART ON UPSET OF BOTTOM CONNECTION ON 6TH 1” ROD, PRESSURE TEST WELL FAILED LOST 200 PSI A MINUTE, PICK UP 2” GRAPPLE, LATCH ON TO FISH, UNSEAT PUMP. FINISH LAYING DOWN ROD STRING. RELEASE TUBING ANCHOR, RIG UP SCANALOG BOX, SCAN TUBING OUT OF HOLE. FINISH SCAN OUT OF HOLE, 77 RED 249 YELLOW, A LITTLE RODS WEAR SPREAD THROUGH OUT TOP HALF OF TUBING STRING, AND CORROSION CONCENTRATED MOSTLY IN MIDDLE OF STRING. HYDROTEST TUBING IN HOLE TO 7000 PSI FOR 7 SECONDS, PICK UP A TOTAL OF 95 JOINTS, THEN TEST FROM DERRICK, FOUND NO LEAKS OR BLOWN JOINTS. FILL AND TEST WITH 45 BBLS OF PRODUCTION WATER TO 500 PSI, BLEED DOWN AND STROKE UP WITH RIG, HELD SOLID. RIG DOWN, LOAD EQUIPMENT, CLEAN LOCATION. |  | Weatherford Rotaflex SLS-1100-500-306
X | 180-360 DAYS | Q2 | 2019 | June | WOE | 17773.1 | STENEHJEM 14X-9HA | INDIAN HILLS | RYAN AUNE | THREE FORKS | 2019-06-22 | 2019-06-26 | 2019-06-29 | 39579 | 213 |  |  |  |  | TUBING LEAK | TUBING | Tubing - Collar | Corrosion | Erosion - Fluid | Chem Prog Needs Improvement | 241 |  | L-80 | 86 |  | 775000 | [5 empty] | 212 |  |  | Y |  |  |  | N | N | N |  | SLB | Blackhawk 314 |  |  | SET TAC AT 50” 22K OVER 319 - 2-7/8” L80 EUE 6.5# 10157.95 10,183.95 1 - 2-7/8” L80 EUE 6.5# Sub 2.08 8 - 2-7/8” L80 6.5# Enduralloy 257.14 1 - 7” DNOW TAC 2.86 10,446.03 2 - 2-7/8” L80 6.5# Enduralloy 63.98 1 - SSMSN .83 1 - 2-7/8” L80 EUE 6.5# Sub 4.30 1 - 4.5” Cavins #2 Desander 17.50 1 - 2-7/8” L80 EUE 6.5# Sub 4.20 1 - 2 7/8” to 4.5” XO .83 1 - 4.5” 11.6# LTC Casing 43.68 1 - 4.5” Nogo (5.750” OD) .58 1 - 4.5” Bull Plug .35 10,582.28 EOT TO LT 49.72’ LT 10,632’ KOP 10665’ 1.5 X 40’ HF PR. Subs:1” x 2’, 2’ N90 new 11/20/2018 120 - 1" Norris D90 Bare rods 2,900' 8 - 1" Norris D90 4 per Guided rods 200' 20 - 7/8" Norris D90 4 per Guided rods 500' 6 - 7/8" Norris D90 6 per Guided rods 150' 8 - 7/8" Norris D90 4 per Guided rods 200' 105 - 7/8" Norris D90 Bare rods 2,625' 132 - 3/4" Norris D90 Bare rods 3,300' 16 - 1-1/2" K-Bar W/Tripple Guided Stabilizers Insert pump, notap, BSS, coated valve rod, 4’ grooved 25-175-RHBM-30-4-4-2 | 1. 4.5” Bull Plug. .40 1. 4.5” finned no/go collar. .50 1. 4.5” LTC 11.6# csg. 43.68 1. X-over 2.875” x 4.5”. .82 1. 2.875” x 4’ L-80 pup jt. 4.05 1. 4.5” #2 Calvins Desander DNOW. 17.12 1. 2.875” x 4’ L-80 pup jt. 4.08 1. SSMSN. .76 2jts. 2.875” L-80 Enduralloy. 64.43 1. 7.0” TAC. DNOW. 2.33 8jts. 2.875” L-80 Enduralloy. 256.07 1. 2.875” x 2’ L-80 Marker jt. 2.08 318jts. 2.875” L-80, 10,173.01. 10,594.33 KB 120. 1.0”. N-90 3000 8. 1.0”. N-90 w/guides. 200 120. .875”. N-90 w/4/guides. 500 6. .875”. N-90 w/6 guides. 150 8. .875” N-90 w 4/guides. 200 105. .875” N-90. 2625 132. .75” N-90 3300 16. 1.50” Kbar w/triple Guided stabilizers 464 1. 1.75” 4’ grooved/48”stab/armored/SV/no on-off/no no tap/no brush. 36’ | MIRUSU, POOH w Rods,,,,LD 1st single Rod to vary break., rig up Tbg Scanner: SCAN NOTES: 319jts. 2.875” L-80, 6.5#, EUE. (73 RED) 1. 2.875” x 2’ marker jt. (Junk) 8. 2.875” L-80, 6.5#, Enduralloy. (5 RED) 1. 7.0” TAC. Returned DNOW 2. 2.875” L-80, 6.5# Enduralloy. (2 RED,, last jt before SN show hole sent to Elite) . Hydrotest Unit, MU BHA, RIH Hydrotest tbg to design depth, *** Found leaking washout collar jt #241, @ 7780’,,along w (scanned hole found just above SN in Enduralloy(I checked out jnt of Enduralloy that scan said hole was in jnt 330 with 100% wall loss due to pitting.: (extreme external corrosion, could not find hole.) RDMO Hydrotest Unit, set TAC w 22k tension, land tbg w hanger, NU wellhead. MI Hotoiler, fill tbg w 45bbls, PT to 500psi for 5min, bleed dwn , long stroke up to 500psi, PT flowlines to 500psi,, Pump Shop Notes: PLUNGER IS WORN AND HAS LIGHT GROOVES, PITTING ON COATED ROD (only in 1” of VR above where it threads into pump). TV CAGE WORN, TV BALL/SEAT GOOD SV CAGE GOOD, SV BALL/SEAT GOOD BARREL GOOD. |  | Weatherford Rotaflex SLS-1100-500-306
x | 180-360 DAYS | Q2 | 2017 | April |  | 17774.1 | STENEHJEM 14X-9HB | INDIAN HILLS | TIBOR CSER | THREE FORKS | 2017-04-02 | 2017-04-08 | 2017-04-19 | 131786.19 | 185 |  |  |  |  | TUBING LEAK | TUBING | Tubing - Body | Corrosion | Rod Wear | Improper Chemical Usage |  |  | L-80 | [11 empty] | Y | [5 empty] | N |  | SLB |  |  |  | 2.25"TBL. Cavins desander #11 | 2.25" TBL. Added K-Bar. Cavins desander #7 | TOOH with rods. Scanned out with TBG. Found 11-Yellow, 217-Blue and 92-Red (Blues were on verge of 30%) hole in JNT 314. LD total of 320 Jnts. 60 JTS due to corrosion, 32 JTS due to rod wear. Hydrotested back in hole with TBG. Unable to tear down pump due to NORM.
x | Premature | Q3 | 2018 | September |  | 17774.1 | STENEHJEM 14X-9HB | INDIAN HILLS | RYAN AUNE | THREE FORKS | 2018-09-07 | 2018-09-08 | 2018-09-11 | 29220 | 7 |  |  |  |  | 1" ROD SECTION | ROD | Rod - Main Body | Corrosion | Blank | Fatigue |  | WTF | S-88 | 86 |  | 3676416 | [8 empty] | y |  |  |  | N | 1" | N |  | SLB | MBI 14 |  |  | 313 JTS 2-7/8" EUE L-80 tbg. 10,171.95' 10,197.95' 2' -2 7/8" EUE L-80 tbg. sub 2.25' 10,200.20' 6 JTS 2-7/8" Enduralloy . 186.85' 10,387.05' 7" TAC DNOW (50K) CS. 2.85' 10,389.90' 2 JTS 2-7/8" Enduralloy 64.43' 10,454.33' MSN .82' 10,455.15' 4' -2 7/8" EUE L-80 tbg. sub 4.15' 10,459.30 4.5" Cavins Desander #5 DNOW . 17.13' 10,476.43' 4' -2 7/8" EUE L-80 tbg. sub 4.31' 10,480.74' 2-7/8" EUE x 4-1/2" LTC X-Over .82' 10,481.56' 1 JTS 4-1/2 LTC Casing 46.17' 10,527.73' No-Go Collar with 5.75" OD Blades .58' 10,528.31 4-1/2" BullPlug .36' 10,528.67' *TAC 22k Tension 50" Stretch. LT at -10,594.00', EOT at -10,528.67', EOT to LT at -65.33' 40' -1.5" HF Polish Rod ( New From DNOW) No Subs 76 -1" WFT S88 Slick ( Laid top 2 down to alternate breaks on trip out. ) 25 -1" WFT S-88 Guided 26 -1" WFT S-88 Slick 26 -7/8" WFT S-88 Guided 108 -7/8" WFT S-88 Slick 10 -3/4" WFT S-88 Slick 12 -3/4" WFT S-88 Guided 111 -3/4" WFT S-88 Slick 17 -1.5" Kbars with 48" Patco Subs DNOW 24-200-RXBM-36-4-0-0, 4' grooved, brush, no tap, 48" Patco. Pump # W 2999 | 313 JTS 2-7/8" EUE L-80 tbg. 10,171.95' 10,197.95' 2' -2 7/8" EUE L-80 tbg. sub 2.25' 10,200.20' 6 JTS 2-7/8" Enduralloy . 186.85' 10,387.05' 7" TAC DNOW (50K) CS. 2.85' 10,389.90' 2 JTS 2-7/8" Enduralloy 64.43' 10,454.33' MSN .82' 10,455.15' 4' -2 7/8" EUE L-80 tbg. sub 4.15' 10,459.30 4.5" Cavins Desander #5 DNOW . 17.13' 10,476.43' 4' -2 7/8" EUE L-80 tbg. sub 4.31' 10,480.74' 2-7/8" EUE x 4-1/2" LTC X-Over .82' 10,481.56' 1 JTS 4-1/2 LTC Casing 46.17' 10,527.73' No-Go Collar with 5.75" OD Blades .58' 10,528.31 4-1/2" BullPlug .36' 10,528.67' *TAC 22k Tension 50" Stretch. LT at -10,594.00', EOT at -10,528.67', EOT to LT at -65.33' 40' - 1.5" HF Polish Rod, No Subs 73 - 1" WFT XD Slick ( New 09-10-2018 ) 25 - 1" WFT S-88 Guided 26 - 1" WFT S-88 Slick 26 - 7/8" WFT S-88 Guided 108 - 7/8" WFT S-88 Slick 9 - 3/4" WFT S-88 Slick 12 - 3/4" WFT S-88 Guided 116 - 3/4" WFT S-88 Slick 17 - 1.5" Kbars with 48" Patco Subs, DNOW 24-200-RXBM-36-4-0-0, 4' grooved plunger, brush seal, no tap tool pump with 48" Patco. Pump # W 3011 | Pump Shop Notes: PLUNGER IS GOOD, VALVE ROD IS BENT. TOP SAND SEAL ASSEMBLY IS BENT, BEAT, AND POUNDED. SV CAGE GOOD, SV BALL/SEAT GOOD (CANT REUSE BALL/SEAT PER OASIS). TV CAGE GOOD, TVBALL/SEAT GOOD (CANT REUSE BALL/SEAT PER OASIS) BARREL IS GROOVED, CAN NOT GET MIC IN BARREL UNABLE TO MIC |  | Weatherford Rotaflex SLS-1100-500-306
x | Premature | Q4 | 2018 | November | WOC | 17774.1 | STENEHJEM 14X-9HB | INDIAN HILLS | RYAN AUNE | THREE FORKS | 2018-10-28 | 2018-11-03 | 2018-11-08 | 92663.39 | 47 |  |  |  |  | 1" ROD SECTION | ROD | Rod - Pin | 1st Thread Pin | Dropped (X) Amount of Times | Loss of Displacement | 77 | WTF | S-88 | 86 |  | 3896416 | [12 empty] | Y | N | N |  | SLB | MBI 14 |  |  | 313 JTS 2-7/8" EUE L-80 tbg. 10,171.95' 10,197.95' 2' - 2 7/8" EUE L-80 tbg. sub 2.25' 10,200.20' 6 JTS 2-7/8" Enduralloy . 186.85' 10,387.05' 7" TAC DNOW (50K) CS. 2.85' 10,389.90' 2 JTS 2-7/8" Enduralloy 64.43' 10,454.33' MSN .82' 10,455.15' 4' -2 7/8" EUE L-80 tbg. sub 4.15' 10,459.30' 4.5" Cavins Desander #5 DNOW . 17.13' 10,476.43' 4' -2 7/8" EUE L-80 tbg. sub 4.31' 10,480.74' 2-7/8" EUE x 4-1/2" LTC X-Over .82' 10,481.56' 1 JTS 4-1/2 LTC Casing 46.17' 10,527.73' No-Go Collar with 5.75" OD Blades .58' 10,528.31' 4-1/2" BullPlug .36' 10,528.67' ***TAC Set 22k Tension 50" Stretch*** LT at 10,594.00' --- EOT at 10,528.67' --- EOT to LT = 65.33' 40' - 1.5" HF Polish Rod No Subs 73 - 1" WFT XD Slick ( New 09-10-2018 ) 25 - 1" WFT S-88 Guided 26 - 1" WFT S-88 Slick 26 - 7/8" WFT S-88 Guided 108 - 7/8" WFT S-88 Slick 9 - 3/4" WFT S-88 Slick 12 - 3/4" WFT S-88 Guided 116 - 3/4" WFT S-88 Slick 17 - 1.5" Kbars with 48" Patco Subs Pump # W 3011 DNOW 24-200-RXBM-36-4-0-0, 4' grooved plunger, BS, no-tap, with 48" Patco. | 313 JTS 2-7/8" EUE L-80 tbg. 10,171.95' 10,197.95' 2' - 2 7/8" EUE L-80 tbg. sub 2.25' 10,200.20' 6 JTS 2-7/8" Enduralloy . 186.85' 10,387.05' 7" TAC DNOW (50K) CS. 2.85' 10,389.90' 2 JTS 2-7/8" Enduralloy 64.43' 10,454.33' MSN .82' 10,455.15' 4' -2 7/8" EUE L-80 tbg. sub 4.15' 10,459.30' 4.5" Cavins Desander #5 DNOW . 17.13' 10,476.43' 4' -2 7/8" EUE L-80 tbg. sub 4.31' 10,480.74' 2-7/8" EUE x 4-1/2" LTC X-Over .82' 10,481.56' 1 JTS 4-1/2 LTC Casing 46.17' 10,527.73' No-Go Collar with 5.75" OD Blades .58' 10,528.31' 4-1/2" BullPlug .36' 10,528.67' ***TAC Set 22k Tension 50" Stretch*** LT at 10,594.00' --- EOT at 10,528.67' --- EOT to LT = 65.33' 86 -1" Norris D90 Slicks 2150 25 -1" Norris D90 Guided 625 16 -1" Norris D90 Slicks 400 27 -7/8" Norris D90 Guided 675 108 -7/8" Norris D90 Slicks 108 15 -3/4" Norris D90 Slicks 375 19 -3/4" Norris D90 Guided 475 96 -3/4" Norris D90 Slick 2400 19 -1.5" Kbars with 48" Stab 551 | Rig up, unseat pump and start laying down rodstring. LD POLISH ROD AND SUBS, HANG GERONIMO CART, TRIP OUT OF HOLE WITH RODS, PIN PART ON BOTTOM OF 77TH 1” ROD, TRIP IN HOLE WITH 2 INCH OVERSHOT, ENGAGE FISH, UNSEAT PUMP, PUMP 20 BBLS KILL FLUID, LAY DOWN 1” AND 7/8” RODS, SHUT WELL ON FOR WEEKEND. LAY DOWN THE REST OF ROD STRING, KBAR AND PUMP. CHANGE OVER TO TUBING, PULL UP AND CHECK ANCHOR AND IT WAS STILL SET, TIGHTEN WELL HEAD STUDS. RIG UP WIRELINE FOR GYRO SURVEY AND SEND IT IN TO OFFICE. PERFORM GYROSCAN ON WIRELINE PICK UP PUMP, KBAR WITH PATCOS, AND 75 3/4” SLICK RODS. PICKUP ROD STRING, FILL AND TEST TO 500 PSI, STROKE UP TO 500 PSI, RIG DOWN, CLEAN LOCATION, LOAD EQUIPMENT. Pump Shop Notes: PLUNGER IS GOOD, VALVE ROD BENT. GUIDE AND TOP SAND SEAL BENT BEAT AND POUNDED. STANDING VALVE CAGE WORN, BALL AND SEAT HAS SLOW LEAKED. TRAVELING VALVE CAGE GOOD, BALL AND SEAT GOOD. BARREL HAS GROOVES IN IT (1 Groove in middle of the barrel otherwise BBL was all one’s and two’s) |  | Weatherford Rotaflex SLS-1100-500-306
x | 91-180 DAYS | Q1 | 2019 | February | WOE | 17774.1 | STENEHJEM 14X-9HB | INDIAN HILLS | RYAN AUNE | THREE FORKS | 2019-02-15 | 2019-02-22 | 2019-02-23 | 23863.82 | 99 |  |  |  |  | 1-3/4" PUMP | PUMP | Pump - Stuck Pump | Mechanically Induced Damage | Solids in Pump | Fresh Water Needs Improvement |  | DNOW | GROOVED | 86 | [10 empty] | Y |  |  |  | N | N | N |  | Astrochem | Blackhawk 314 |  |  | 313 JTS 2-7/8" EUE L-80 tbg. 10,171.95' 10,197.95' 2' - 2 7/8" EUE L-80 tbg. sub 2.25' 10,200.20' 6 JTS 2-7/8" Enduralloy . 186.85' 10,387.05' 7" TAC DNOW (50K) CS. 2.85' 10,389.90' 2 JTS 2-7/8" Enduralloy 64.43' 10,454.33' MSN .82' 10,455.15' 4' -2 7/8" EUE L-80 tbg. sub 4.15' 10,459.30 4.5" Cavins Desander #5 DNOW . 17.13' 10,476.43' 4' -2 7/8" EUE L-80 tbg. sub 4.31' 10,480.74' 2-7/8" EUE x 4-1/2" LTC X-Over .82' 10,481.56' 1 JTS 4-1/2 LTC Casing 46.17' 10,527.73' No-Go Collar with 5.75" OD Blades .58' 10,528.31 4-1/2" BullPlug .36' 10,528.67' *TAC 22k / 50" Stretch. LT - 10,594.00', EOT - 10,528.67', EOT to LT at - 65.33' 86 - 1" Bare N90 rods 2150 25 - 1” Guided N90 rods 625 16 - 1” Bare N90 rods 400 27 - 7/8" Guided N90 rods 675 108 - 7/8” Bare N90 rods 2700 15 - 3/4” Bare N90 rods 375 19 - 3/4" Guided N90 rods 475 96 - 3/4” Bare N90 rods 2400 19 – 1-1/2” K-Bar W/48” Stabilizer subs 551 DNOW Pump # W 3070 Insert pump, BSS, 4’ grooved 25-175-RHBM-30-4-4-2 | 313 JTS 2-7/8" EUE L-80 tbg. 10,171.95' 10,197.95' 2' - 2 7/8" EUE L-80 tbg. sub 2.25' 10,200.20' 6 JTS 2-7/8" Enduralloy . 186.85' 10,387.05' 7" TAC DNOW (50K) CS. 2.85' 10,389.90' 2 JTS 2-7/8" Enduralloy 64.43' 10,454.33' MSN .82' 10,455.15' 4' -2 7/8" EUE L-80 tbg. sub 4.15' 10,459.30 4.5" Cavins Desander #5 DNOW . 17.13' 10,476.43' 4' -2 7/8" EUE L-80 tbg. sub 4.31' 10,480.74' 2-7/8" EUE x 4-1/2" LTC X-Over .82' 10,481.56' 1 JTS 4-1/2 LTC Casing 46.17' 10,527.73' No-Go Collar with 5.75" OD Blades .58' 10,528.31 4-1/2" BullPlug .36' 10,528.67' *TAC 22k / 50" Stretch. LT - 10,594.00', EOT - 10,528.67', EOT to LT at - 65.33' 1"x2', 6' N90 New 2/22/19 86 - 1" Bare N90 rods 2150 25 - 1” Guided N90 rods 625 16 - 1” Bare N90 rods 400 27 - 7/8" Guided N90 rods 675 108 - 7/8” Bare N90 rods 2700 15 - 3/4” Bare N90 rods 375 19 - 3/4" Guided N90 rods 475 96 - 3/4” Bare N90 rods 2400 19 – 1-1/2” K-Bar W/48” Stabilizer subs 551 DNOW Pump # W 3163 Insert pump, BSS, 4’ grooved 25-175-RHBM-30-4-4-2 | We had several problems with FW on this well pad, FW Panel was ran over by FW Truck Driver(2 weeks with trucked fw treatments). Contract pumper Issues (several times when we went a 3 days to a week with ne fw going down before phone call was made, or one of us caught it and drove out there). These are the reasons I think that caused most of the pump friction to have pump wear through the side of valve rod guide and Brush Sand Seal (which from one these is where the sliver of metal that stuck plunger came from) Stuck plunger: Foreign Debris(slice of metal from top pump assembly stuck between plunger and bbl). The pumps pull rod was stuck out and we had to beat it down. Got a tag and some short motion. We hooked up hot oiler and filled tubing and it did hold pressure at 500 psi. We pulled the pump off seat and pumped 30 bbls down. Sent pump to DNOW to be shopped. Got word to go ahead and TIH with new pump ands rods. Pump Shop Notes: PLUNGER IS WORN AND TOP END WAS GOUGED BY THE PIECE OF METAL FOUND IN BARREL TOP END OF BARREL IS ABRASION CUT GUIDE AND TOP SAND SEAL ARE ABRASION CUT SV CAGE GOOD, SV BALL/SEAT GOOD (OASIS DOES NOT SAVE BALLS/SEATS) TV CAGE GOOD, TV BALL/SEAT GOOD (OASIS DOES NOT SAVE BALLS/SEATS) VALVE ROD IS ABRASION CUT. |  | Weatherford Rotaflex SLS-1100-500-306
x | 360-720 DAYS | Q4 | 2017 | October |  | 17777.1 | STENEHJEM 15X-9H | INDIAN HILLS | TIBOR CSER | THREE FORKS | 2017-10-05 | 2017-10-17 | 2017-10-20 | 71165.5 | 386 |  |  |  |  | TUBING LEAK | TUBING | Tubing - Body | Rod Wear | Solids in Pump | Rod Design Needs Improvement | 310 |  | L-80 | 86 | [10 empty] | Y |  |  |  | N | N | N |  | SLB |  |  |  | 1-1/2" Norris PR---------------------40' 1"x2', 4', 4', 6', 8' Ponies-----------24' 86- 1" S88 slick rods----------------2150' 20- 1" S88 guided-------------------500' 24- 1" S88 slick rods----------------600' 151- 7/8" S88 slick rods-----------3775' 124- 3/4" S88 slick rods-----------3100' 10-1-1/2" Kbars w/ patcos-------272.5' 2-1/4" grooved plunger-----------7' SV---------------------------------------1' 324 jts 2-7/8" L80 tbg 2-7/8" x 8' L80 tbg sub 2-1/4" Tbg bbl pump 2-7/8" SSMSN----------------------10515' 7" TAC wq/ slips-------------------10516' 2-7/8" x 8' tbg sub 4-1/2" desander w/ #11 spiral 2-7/8" XO 3-1/2" 2 jts 3-1/2" L80 tbg 5-3/4" NoGo Collar 3-1/2" XO 2-7/8" SSMSN 2-7/8" L80 Perf Sub 2-7/8" BP w/ collar----------------10618' | 40' - 1.5" HF Polish Rod ( New Shores ) 2', 8', - 1" Norris D 90 Subs ( New ) 70 - 1" WFT S-88 Slick Rods 20 - 1" WFT S-88 Guided 24 - 1" WFT S-88 Slick 31 - 7/8" WFT S-88 Slick 16 - 7/8" WFT S-88 Guided 104 - 7/8" WFT S-88 Slick 124 - 3/4" WFT S-88 Slick 23 - 1.5" Kbars with 48" Guided Patco subs. ( New Patcos ) LH release on off tool 48" Guided Patco DNOW 25-200-RXBM -36-4-0-0, BSS, 4' GRVD PLGR, NTT, DBL TV SV, 320 JTS 2-7/8" EUE L-80 tbg. 10,293.58' 10,319.58' 2' - 2 7/8" EUE L-80 tbg. sub 2.04' 10,321.62' 4 JTS 2-7/8" Enduralloy . 127.79' 10,449.41' 7" TAC Shores (50K) CS. 2.32' 10,451.73' 2 jts 2-7/8" Enduralloy 63.95' 10,515.68' MSN .82' 10,516.50' 3.125" 1.750" 4' -2 7/8" EUE L-80 tbg. sub 4.16' 10,520.66' 4.5" Spirit Hybrid X Desander DNOW. 20.02' 10,540.68' 4' - 2 7/8" EUE L-80 tbg. sub 4.03' 10,544.71' 2-7/8" EUE x 4-1/2" LTC X-Over .74' 10,545.45' 1 JT 4-1/2 LTC Casing 45.30' 10,590.75' No-Go Collar with 5.75" OD Blades .58' 10,591.33' 4-1/2" BullPlug .32' 10,591.65' LT at 10,671.00' EOT at 10,591.65' EOT to LT = 79.35 | TOOH rods, no SV, 1 bent Kbar. Realeased TAC, had to use power swivel. TOOH tubing, scanning out (split in JT 310): 62 YB, 213 BB, 49 RB ( rod wear and corrosion). Plunger and barrel grooved and worn. SV fast leaks, TV slow leaks. |  | Weatherford Rotaflex SLS-1100-500-306
Note on Z39: Sebastian Chavez: Removed guided sub and added 1 jt between TAC and MSN.